## Load Tests Data
Ground Water Table (m) | Footing Width, B (m) | Footing Length L (m) | Footing Depth, Df (m) | Friction Angle, Φ0 | Unit Weight, g (kN/m3) | Effective Unit Weight, g' (kN/m3) | Average Effective Unit Weight, g (kN/m3) | Cohesion, c (kN/m2) | Ultimate Bearing Capacity, qu (kN) | Ultimate Bearing Capacity, qu (kN/m2)
4.9 | 0.99 | 0.99 | 0.71 | 36 | 15.5 | 5.69 | 15.5 | 0 | 842 | 859.096
4.9 | 1.49 | 1.51 | 0.76 | 36 | 15.5 | 5.69 | 15.5 | 0 | 1417 | 629.8058
4.9 | 3.02 | 3.02 | 0.89 | 36 | 15.5 | 5.69 | 15.5 | 0 | 7094 | 777.8168
4.9 | 2.49 | 2.5 | 0.76 | 36 | 15.5 | 5.69 | 15.5 | 0 | 5191 | 833.8956
4.9 | 3 | 3 | 0.76 | 36 | 15.5 | 5.69 | 15.5 | 0 | 8000 | 888.8889
- | 0.6 | 1.2 | 0.3 | 34.9 | 9.85 | 0.04 | 9.85 | 0 | 194.4 | 270
- | 0.6 | 1.2 | 0 | 37.7 | 10.2 | 0.39 | 10.2 | 0 | 144 | 200
- | 0.6 | 1.2 | 0.3 | 37.7 | 10.2 | 0.39 | 10.2 | 0 | 410.4 | 570
- | 0.6 | 1.2 | 0 | 44.8 | 10.85 | 1.04 | 10.85 | 0 | 619.2 | 860
- | 0.6 | 1.2 | 0.3 | 44.8 | 10.85 | 1.04 | 10.85 | 0 | 1267.2 | 1760
- | 0.5 | 0.5 | 0 | 37.7 | 10.2 | 0.39 | 10.2 | 0 | 38.5 | 154
- | 0.5 | 0.5 | 0 | 37.7 | 10.2 | 0.39 | 10.2 | 0 | 41.25 | 165
- | 0.5 | 1 | 0 | 37.7 | 10.2 | 0.39 | 10.2 | 0 | 101.5 | 203
- | 0.5 | 1 | 0 | 37.7 | 10.2 | 0.39 | 10.2 | 0 | 97.5 | 195
- | 0.5 | 1.5 | 0 | 37.7 | 10.2 | 0.39 | 10.2 | 0 | 160.5 | 214
- | 0.52 | 2.002 | 0 | 37.7 | 10.2 | 0.39 | 10.2 | 0 | 193.6334 | 186
- | 0.5 | 0.5 | 0.3 | 37.7 | 10.2 | 0.39 | 10.2 | 0 | 170.25 | 681
- | 0.5 | 1 | 0.3 | 37.7 | 10.2 | 0.39 | 10.2 | 0 | 271 | 542
- | 0.5 | 1 | 0.3 | 37.7 | 10.2 | 0.39 | 10.2 | 0 | 265 | 530
- | 0.5 | 1.5 | 0.3 | 37.7 | 10.2 | 0.39 | 10.2 | 0 | 301.5 | 402
- | 0.52 | 2.002 | 0.3 | 37.7 | 10.2 | 0.39 | 10.2 | 0 | 429.9495 | 413
- | 0.5 | 0.5 | 0 | 37 | 11.7 | 1.89 | 11.7 | 0 | 27.75 | 111
- | 0.5 | 0.5 | 0 | 37 | 11.7 | 1.89 | 11.7 | 0 | 33 | 132
- | 0.5 | 1 | 0 | 37 | 11.7 | 1.89 | 11.7 | 0 | 71.5 | 143
- | 0.5 | 0.5 | 0.013 | 37 | 11.7 | 1.89 | 11.7 | 0 | 34.25 | 137
- | 0.5 | 2 | 0.029 | 37 | 11.7 | 1.89 | 11.7 | 0 | 109 | 109
- | 0.5 | 2 | 0.127 | 37 | 11.7 | 1.89 | 11.7 | 0 | 187 | 187
- | 0.5 | 0.5 | 0.3 | 37 | 11.7 | 1.89 | 11.7 | 0 | 101.5 | 406
- | 0.5 | 0.5 | 0.3 | 37 | 11.7 | 1.89 | 11.7 | 0 | 111.5 | 446
- | 0.5 | 2 | 0.3 | 37 | 11.7 | 1.89 | 11.7 | 0 | 322 | 322
- | 0.5 | 1 | 0.5 | 37 | 11.7 | 1.89 | 11.7 | 0 | 282.5 | 565
- | 0.5 | 2 | 0.5 | 37 | 11.7 | 1.89 | 11.7 | 0 | 425 | 425
- | 0.5 | 0.5 | 0 | 44 | 12.41 | 2.6 | 12.41 | 0 | 195.5 | 782
- | 0.5 | 2 | 0 | 44 | 12.41 | 2.6 | 12.41 | 0 | 797 | 797
- | 0.5 | 0.5 | 0.3 | 44 | 12.41 | 2.6 | 12.41 | 0 | 485 | 1940
- | 0.5 | 0.5 | 0.3 | 44 | 12.41 | 2.6 | 12.41 | 0 | 566.5 | 2266
- | 0.5 | 1 | 0.5 | 44 | 12.41 | 2.6 | 12.41 | 0 | 1423.5 | 2847
- | 0.5 | 2 | 0.5 | 44 | 12.41 | 2.6 | 12.41 | 0 | 2033 | 2033
- | 0.5 | 2 | 0.49 | 42 | 12.27 | 2.46 | 12.27 | 0 | 1492 | 1492
- | 0.5 | 0.5 | 0 | 37 | 11.77 | 1.96 | 11.77 | 0 | 30.75 | 123
- | 0.5 | 1 | 0 | 37 | 11.77 | 1.96 | 11.77 | 0 | 67 | 134
- | 0.5 | 0.5 | 0.3 | 37 | 11.77 | 1.96 | 11.77 | 0 | 92.5 | 370
- | 0.5 | 1 | 0.5 | 37 | 11.77 | 1.96 | 11.77 | 0 | 232 | 464
- | 0.5 | 2 | 0 | 40 | 12 | 2.19 | 12 | 0 | 461 | 461
- | 0.5 | 2 | 0.5 | 40 | 12 | 2.19 | 12 | 0 | 1140 | 1140
- | 1 | 3 | 0.2 | 39 | 11.97 | 2.16 | 11.97 | 0 | 2130 | 710
- | 1 | 3 | 0 | 40 | 11.93 | 2.12 | 11.93 | 0 | 1890 | 630
- | 0.991 | 0.991 | 0.711 | 32 | 15.8 | 5.99 | 15.8 | 0 | 1741.9171 | 1773.7
- | 3.004 | 3.004 | 0.762 | 32 | 15.8 | 5.99 | 15.8 | 0 | 9199.0819 | 1019.4
- | 2.489 | 2.489 | 0.762 | 32 | 15.8 | 5.99 | 15.8 | 0 | 7173.9501 | 1158
- | 1.492 | 1.492 | 0.762 | 32 | 15.8 | 5.99 | 15.8 | 0 | 3428.1386 | 1540
- | 3.016 | 3.016 | 0.889 | 32 | 15.8 | 5.99 | 15.8 | 0 | 10562.5725 | 1161.2
- | 0.0585 | 0.34808 | 0.029 | 34 | 15.7 | 5.89 | 15.7 | 0 | 1.1912 | 58.5
- | 0.0585 | 0.34808 | 0.058 | 34 | 15.7 | 5.89 | 15.7 | 0 | 1.4439 | 70.91
- | 0.0585 | 0.34808 | 0.029 | 37 | 16.1 | 6.29 | 16.1 | 0 | 1.6799 | 82.5
- | 0.0585 | 0.34808 | 0.058 | 37 | 16.1 | 6.29 | 16.1 | 0 | 2.0145 | 98.93
- | 0.0585 | 0.34808 | 0.029 | 39.5 | 16.5 | 6.69 | 16.5 | 0 | 2.474 | 121.5
- | 0.0585 | 0.34808 | 0.058 | 39.5 | 16.5 | 6.69 | 16.5 | 0 | 2.9098 | 142.9
- | 0.0585 | 0.34808 | 0.029 | 41.5 | 16.8 | 6.99 | 16.8 | 0 | 3.2071 | 157.5
- | 0.0585 | 0.34808 | 0.058 | 41.5 | 16.8 | 6.99 | 16.8 | 0 | 3.765 | 184.9
- | 0.0585 | 0.34808 | 0.029 | 42.5 | 17.1 | 7.29 | 17.1 | 0 | 3.6754 | 180.5
- | 0.0585 | 0.34808 | 0.058 | 42.5 | 17.1 | 7.29 | 17.1 | 0 | 4.2965 | 211
- | 0.094 | 0.564 | 0.047 | 34 | 15.7 | 5.89 | 15.7 | 0 | 3.9603 | 74.7
- | 0.094 | 0.564 | 0.094 | 34 | 15.7 | 5.89 | 15.7 | 0 | 4.851 | 91.5
- | 0.094 | 0.564 | 0.047 | 37 | 16.1 | 6.29 | 16.1 | 0 | 5.5561 | 104.8
- | 0.094 | 0.564 | 0.094 | 37 | 16.1 | 6.29 | 16.1 | 0 | 6.7595 | 127.5
- | 0.094 | 0.564 | 0.047 | 39.5 | 16.5 | 6.69 | 16.5 | 0 | 8.2599 | 155.8
- | 0.094 | 0.564 | 0.094 | 39.5 | 16.5 | 6.69 | 16.5 | 0 | 9.8398 | 185.6
- | 0.094 | 0.564 | 0.047 | 41.5 | 16.8 | 6.99 | 16.8 | 0 | 10.9637 | 206.8
- | 0.094 | 0.564 | 0.094 | 41.5 | 16.8 | 6.99 | 16.8 | 0 | 12.9677 | 244.6
- | 0.094 | 0.564 | 0.047 | 42.5 | 17.1 | 7.29 | 17.1 | 0 | 12.4906 | 235.6
- | 0.094 | 0.564 | 0.094 | 42.5 | 17.1 | 7.29 | 17.1 | 0 | 14.8233 | 279.6
- | 0.152 | 0.9044 | 0.075 | 34 | 15.7 | 5.89 | 15.7 | 0 | 13.4994 | 98.2
- | 0.152 | 0.9044 | 0.15 | 34 | 15.7 | 5.89 | 15.7 | 0 | 16.8124 | 122.3
- | 0.152 | 0.9044 | 0.075 | 37 | 16.1 | 6.29 | 16.1 | 0 | 19.6993 | 143.3
- | 0.152 | 0.9044 | 0.15 | 37 | 16.1 | 6.29 | 16.1 | 0 | 24.2495 | 176.4
- | 0.152 | 0.9044 | 0.075 | 39.5 | 16.5 | 6.69 | 16.5 | 0 | 29.0334 | 211.2
- | 0.152 | 0.9044 | 0.15 | 39.5 | 16.5 | 6.69 | 16.5 | 0 | 34.9858 | 254.5
- | 0.152 | 0.9044 | 0.075 | 41.5 | 16.8 | 6.99 | 16.8 | 0 | 39.2198 | 285.3
- | 0.152 | 0.9044 | 0.15 | 41.5 | 16.8 | 6.99 | 16.8 | 0 | 47.0831 | 342.5
- | 0.152 | 0.9044 | 0.075 | 42.5 | 17.1 | 7.29 | 17.1 | 0 | 46.0933 | 335.3
- | 0.152 | 0.9044 | 0.15 | 42.5 | 17.1 | 7.29 | 17.1 | 0 | 55.07 | 400.6
- | 0.094 | 0.094 | 0.047 | 34 | 15.7 | 5.89 | 15.7 | 0 | 0.5982 | 67.7
- | 0.094 | 0.094 | 0.094 | 34 | 15.7 | 5.89 | 15.7 | 0 | 0.79966 | 90.5
- | 0.094 | 0.094 | 0.047 | 37 | 16.1 | 6.29 | 16.1 | 0 | 0.873 | 98.8
- | 0.094 | 0.094 | 0.094 | 37 | 16.1 | 6.29 | 16.1 | 0 | 1.1619 | 131.5
- | 0.094 | 0.094 | 0.047 | 39.5 | 16.5 | 6.69 | 16.5 | 0 | 1.306 | 147.8
- | 0.094 | 0.094 | 0.094 | 39.5 | 16.5 | 6.69 | 16.5 | 0 | 1.693 | 191.6
- | 0.094 | 0.094 | 0.047 | 41.5 | 16.8 | 6.99 | 16.8 | 0 | 1.7389 | 196.8
- | 0.094 | 0.094 | 0.094 | 41.5 | 16.8 | 6.99 | 16.8 | 0 | 2.2408 | 253.6
- | 0.094 | 0.094 | 0.047 | 42.5 | 17.1 | 7.29 | 17.1 | 0 | 2.0217 | 228.8
- | 0.094 | 0.094 | 0.094 | 42.5 | 17.1 | 7.29 | 17.1 | 0 | 2.6119 | 295.6
- | 0.152 | 0.152 | 0.075 | 34 | 15.7 | 5.89 | 15.7 | 0 | 2.1071 | 91.2
- | 0.152 | 0.152 | 0.15 | 34 | 15.7 | 5.89 | 15.7 | 0 | 2.8741 | 124.4
- | 0.152 | 0.152 | 0.075 | 37 | 16.1 | 6.29 | 16.1 | 0 | 3.1237 | 135.2
- | 0.152 | 0.152 | 0.15 | 37 | 16.1 | 6.29 | 16.1 | 0 | 4.2142 | 182.4
- | 0.152 | 0.152 | 0.075 | 39.5 | 16.5 | 6.69 | 16.5 | 0 | 4.6485 | 201.2
- | 0.152 | 0.152 | 0.15 | 39.5 | 16.5 | 6.69 | 16.5 | 0 | 6.111 | 264.5
- | 0.152 | 0.152 | 0.075 | 41.5 | 16.8 | 6.99 | 16.8 | 0 | 6.3836 | 276.3
- | 0.152 | 0.152 | 0.15 | 41.5 | 16.8 | 6.99 | 16.8 | 0 | 8.3521 | 361.5
- | 0.152 | 0.152 | 0.075 | 42.5 | 17.1 | 7.29 | 17.1 | 0 | 7.5157 | 325.3
- | 0.152 | 0.152 | 0.15 | 42.5 | 17.1 | 7.29 | 17.1 | 0 | 9.7869 | 423.6
- | 0.08 | 0.08 | 0 | 42.8 | 17.2 | 7.39 | 17.2 | 0 | 0.8512 | 133
- | 0.15 | 0.15 | 0 | 42.8 | 17.2 | 7.39 | 17.2 | 0 | 5.535 | 246
- | 0.05 | 0.05 | 0 | 42.8 | 17.2 | 7.39 | 17.2 | 0 | 0.2725 | 109
- | 0.08 | 0.08 | 0 | 42.8 | 17.1 | 7.29 | 17.1 | 0 | 0.832 | 130
- | 0.1 | 0.1 | 0 | 42.8 | 17.1 | 7.29 | 17.1 | 0 | 1.52 | 152
- | 0.15 | 0.15 | 0 | 42.8 | 17.1 | 7.29 | 17.1 | 0 | 4.815 | 214
- | 0.2 | 0.2 | 0 | 42.8 | 17.1 | 7.29 | 17.1 | 0 | 10.64 | 266
- | 0.25 | 0.25 | 0 | 42.8 | 17.1 | 7.29 | 17.1 | 0 | 20.8125 | 333
- | 0.3 | 0.3 | 0 | 42.8 | 17.1 | 7.29 | 17.1 | 0 | 36.36 | 404
- | 0.03 | 0.03 | 0 | 42 | 15.89 | 6.08 | 15.89 | 0 | 0.0468 | 52
- | 0.04 | 0.04 | 0 | 42 | 15.89 | 6.08 | 15.89 | 0 | 0.1472 | 92
- | 0.05 | 0.05 | 0 | 42 | 15.89 | 6.08 | 15.89 | 0 | 0.2375 | 95
- | 0.06 | 0.06 | 0 | 32 | 13.2 | 3.39 | 13.2 | 0 | 0.0504 | 14
- | 0.06 | 0.06 | 0 | 42 | 14.8 | 4.99 | 14.8 | 0 | 0.2592 | 72
- | 0.06 | 0.06 | 0 | 42 | 15.4 | 5.59 | 15.4 | 0 | 0.3816 | 106
0.9 | 1.05 | 1.05 | 1.6 | 0 | 11.5556 | 1.7456 | 1.7456 | 21 | 195.1425 | 177
0.9 | 0.9 | 0.9 | 1.6 | 0 | 11.5556 | 1.7456 | 1.7456 | 25 | 172.53 | 213
0.9 | 0.75 | 0.75 | 1.6 | 0 | 11.5556 | 1.7456 | 1.7456 | 26 | 128.25 | 228
0.9 | 0.675 | 0.675 | 1.6 | 0 | 11.5556 | 1.7456 | 1.7456 | 25 | 103.4269 | 227
0.9 | 0.6 | 0.6 | 1.6 | 0 | 11.5556 | 1.7456 | 1.7456 | 30 | 97.56 | 271
50 | 0.91 | 0.91 | 0.61 | 0 | 18.5246 | 8.7146 | 18.5246 | 41 | 259.1953 | 313
0.31 | 0.52 | 0.52 | 0.38 | 0 | 16.129 | 6.319 | 6.319 | 62 | 112.216 | 415
0.31 | 0.43 | 0.43 | 0.38 | 0 | 16.129 | 6.319 | 6.319 | 31 | 40.8629 | 221
0.31 | 0.3 | 0.3 | 0.38 | 0 | 16.129 | 6.319 | 6.319 | 42 | 30.78 | 342
1.8 | 0.41 | 0.41 | 2.6 | 0 | 0 | 0 | 0 | 58 | 94.136 | 560
1.8 | 3.1 | 3.1 | 1.3 | 0 | 9.0769 | -0.73308 | 0.84918 | 77 | 4824.22 | 502
1 | 0.77 | 0.77 | 3 | 0 | 0 | 0 | 0 | 87 | 319.5731 | 539
10 | 1 | 1 | 0 | 0 | 0 | 0 | 0 | 71 | 440 | 440
10 | 1 | 1 | 0 | 0 | 0 | 0 | 0 | 76 | 518 | 518
1 | 0.27 | 0.27 | 0 | 0 | 0 | 0 | 0 | 29 | 13.122 | 180
0.9 | 0.26 | 0.26 | 1.5 | 0 | 13.2222 | 3.4122 | 3.4122 | 89 | 54.9588 | 813
0.9 | 0.26 | 0.26 | 1.5 | 0 | 13.2222 | 3.4122 | 3.4122 | 97 | 59.6232 | 882
0.9 | 0.26 | 0.26 | 1.5 | 0 | 13.2222 | 3.4122 | 3.4122 | 80 | 49.6184 | 734
0.9 | 0.26 | 0.26 | 1.5 | 0 | 13.2222 | 3.4122 | 3.4122 | 42 | 25.8232 | 382
0.9 | 0.26 | 0.26 | 1.5 | 0 | 13.2222 | 3.4122 | 3.4122 | 25 | 15.21 | 225
1.1 | 0.26 | 0.26 | 1.5 | 0 | 16.2727 | 6.4627 | 6.4627 | 112 | 69.0196 | 1021
1.1 | 0.26 | 0.26 | 1.5 | 0 | 16.2727 | 6.4627 | 6.4627 | 105 | 65.0988 | 963
1.1 | 0.26 | 0.26 | 1.5 | 0 | 16.2727 | 6.4627 | 6.4627 | 92 | 57.0544 | 844
0.9 | 2.2 | 2.2 | 0.78 | 0 | 16.2667 | 6.4567 | 6.9918 | 30 | 992.2 | 205
0.6 | 0.6 | 0.6 | 0 | 0 | 0 | 0 | 0 | 31 | 94.32 | 262
0.6 | 0.6 | 0.6 | 0 | 0 | 0 | 0 | 0 | 44 | 131.4 | 365
1.4 | 2 | 2 | 1.6 | 0 | 15.5714 | 5.7614 | 5.7614 | 15 | 480 | 120
2.4 | 0.67 | 0.67 | 0.61 | 0 | 19.6721 | 9.8621 | 19.6721 | 93 | 338.4706 | 754
2.4 | 0.67 | 0.67 | 0.61 | 0 | 19.6721 | 9.8621 | 19.6721 | 95 | 347.4486 | 774
2.4 | 2.74 | 2.74 | 0 | 0 | 0 | 0 | 0 | 92 | 4264.3168 | 568
- |  |  |  | 0 | TRUE | -8.81 | TRUE | 0 | 0
- |  |  |  | 0 | TRUE | -8.81 | TRUE | 0 | 0
- |  |  |  | 0 | TRUE | -8.81 | TRUE | 0 | 0
- |  |  |  | 0 | TRUE | -8.81 | TRUE | 0 | 0
- |  |  |  | 0 | TRUE | -8.81 | TRUE | 0 | 0
- |  |  |  | 0 | TRUE | -8.81 | TRUE | 0 | 0
- |  |  |  | 0 | TRUE | -8.81 | TRUE | 0 | 0
- |  |  |  | 0 | TRUE | -8.81 | TRUE | 0 | 0
- |  |  |  | 0 | TRUE | -8.81 | TRUE | 0 | 0
- |  |  |  | 0 | TRUE | -8.81 | TRUE | 0 | 0
- |  |  |  | 0 | TRUE | -8.81 | TRUE | 0 | 0
- |  |  |  | 0 | TRUE | -8.81 | TRUE | 0 | 0
- |  |  |  | 0 | TRUE | -8.81 | TRUE | 0 | 0
- |  |  |  | 0 | TRUE | -8.81 | TRUE | 0 | 0
- |  |  |  | 0 | TRUE | -8.81 | TRUE | 0 | 0
- |  |  |  | 0 | TRUE | -8.81 | TRUE | 0 | 0
- |  |  |  | 0 | TRUE | -8.81 | TRUE | 0 | 0
- |  |  |  | 0 | TRUE | -8.81 | TRUE | 0 | 0
- |  |  |  | 0 | TRUE | -8.81 | TRUE | 0 | 0
- |  |  |  | 0 | TRUE | -8.81 | TRUE | 0 | 0
- |  |  |  | 0 | TRUE | -8.81 | TRUE | 0 | 0
- |  |  |  | 0 | TRUE | -8.81 | TRUE | 0 | 0
- |  |  |  | 0 | TRUE | -8.81 | TRUE | 0 | 0
- |  |  |  | 0 | TRUE | -8.81 | TRUE | 0 | 0
- |  |  |  | 0 | TRUE | -8.81 | TRUE | 0 | 0
- |  |  |  | 0 | TRUE | -8.81 | TRUE | 0 | 0
- |  |  |  | 0 | TRUE | -8.81 | TRUE | 0 | 0
- |  |  |  | 0 | TRUE | -8.81 | TRUE | 0 | 0
- |  |  |  | 0 | TRUE | -8.81 | TRUE | 0 | 0
- |  |  |  | 0 | TRUE | -8.81 | TRUE | 0 | 0
- |  |  |  | 0 | TRUE | -8.81 | TRUE | 0 | 0
- |  |  |  | 0 | TRUE | -8.81 | TRUE | 0 | 0
- |  |  |  | 0 | TRUE | -8.81 | TRUE | 0 | 0
- |  |  |  | 0 | TRUE | -8.81 | TRUE | 0 | 0
- |  |  |  | 0 | TRUE | -8.81 | TRUE | 0 | 0
- |  |  |  | 0 | TRUE | -8.81 | TRUE | 0 | 0
- |  |  |  | 0 | TRUE | -8.81 | TRUE | 0 | 0
- |  |  |  | 0 | TRUE | -8.81 | TRUE | 0 | 0
- |  |  |  | 0 | TRUE | -8.81 | TRUE | 0 | 0
- |  |  |  | 0 | TRUE | -8.81 | TRUE | 0 | 0
- |  |  |  | 0 | TRUE | -8.81 | TRUE | 0 | 0
- |  |  |  | 0 | TRUE | -8.81 | TRUE | 0 | 0
- |  |  |  | 0 | TRUE | -8.81 | TRUE | 0 | 0
- |  |  |  | 0 | TRUE | -8.81 | TRUE | 0 | 0
- |  |  |  | 0 | TRUE | -8.81 | TRUE | 0 | 0
- |  |  |  | 0 | TRUE | -8.81 | TRUE | 0 | 0
- |  |  |  | 0 | TRUE | -8.81 | TRUE | 0 | 0
- |  |  |  | 0 | TRUE | -8.81 | TRUE | 0 | 0
- |  |  |  | 0 | TRUE | -8.81 | TRUE | 0 | 0
- |  |  |  | 0 | TRUE | -8.81 | TRUE | 0 | 0
- |  |  |  | 0 | TRUE | -8.81 | TRUE | 0 | 0
- |  |  |  | 0 | TRUE | -8.81 | TRUE | 0 | 0
- |  |  |  | 0 | TRUE | -8.81 | TRUE | 0 | 0
Briaud and Gibbens (1997) - Riverside, TX
SM
Muhs et al. (1969)
Weib (1970)
Muhs and Weib (1971)
Briaud and Gibbens (1999)
Muhs and Weib (1973)
Gandhi (2003)
Golder (1941)
Eastwood (1951)
Subrahmanyam (1967)
Cerato (2005)
COHESIONLESS SOILS
COHESIVE SATURATED CLAYS (TESTED IN UNDRAINED CONDITIONS)
Brand et al (1972)
Greenwood (1975)
Newton (1975)
Baurer et al. (1975)
Marsland & Powell (1980)
Bergado et al. (1984)
Andersen & Stenhamar (1982)
Hight et al. (1995 & 1997) Jardine et al. (1993 & 1995)
Tand (1986)
Deshmukh (1994)
Lehane (2003)
Stuedlein & Holtz (2010)

## Terzaghi
Ground Water Table (m) | Footing Width, B (m) | Footing Length L (m) | Footing Depth, Df (m) | Friction Angle, Φ0 | Unit Weight, g (kN/m3) | Effective Unit Weight, g' (kN/m3) | Average Effective Unit Weight, g (kN/m3) | Cohesion, c | Effective Stress, q (/s) (kN/m2) | a | Nc | Nq | Ng | Ultimate Bearing Capacity, qu | (Actual) kN | (Actual) kPa
4.9 | 0.99 | 0.99 | 0.71 | 36 | 15.5 | 5.69 | 15.5 | 0 | 11.005 | 4.4089 | 63.5283 | 47.156 | 56.6545 | 866.6974 | 842 | 859.096
4.9 | 1.49 | 1.51 | 0.76 | 36 | 15.5 | 5.69 | 15.5 | 0 | 11.78 | 4.4089 | 63.5283 | 47.156 | 56.6545 | 1209.716 | 1417 | 629.8058
4.9 | 3.02 | 3.02 | 0.89 | 36 | 15.5 | 5.69 | 15.5 | 0 | 13.795 | 4.4089 | 63.5283 | 47.156 | 56.6545 | 1711.3165 | 7094 | 777.8168
4.9 | 2.49 | 2.5 | 0.76 | 36 | 15.5 | 5.69 | 15.5 | 0 | 11.78 | 4.4089 | 63.5283 | 47.156 | 56.6545 | 1648.7885 | 5191 | 833.8956
4.9 | 3 | 3 | 0.76 | 36 | 15.5 | 5.69 | 15.5 | 0 | 11.78 | 4.4089 | 63.5283 | 47.156 | 56.6545 | 1609.272 | 8000 | 888.8889
- | 0.6 | 1.2 | 0.3 | 34.9 | 9.85 | 0.04 | 9.85 | 0 | 2.955 | 4.1839 | 57.2143 | 40.9132 | 46.4389 | 258.1256 | 194.4 | 270
- | 0.6 | 1.2 | 0 | 37.7 | 10.2 | 0.39 | 10.2 | 0 | 0 | 4.7913 | 75.1647 | 59.0939 | 77.7243 | 237.8363 | 144 | 200
- | 0.6 | 1.2 | 0.3 | 37.7 | 10.2 | 0.39 | 10.2 | 0 | 3.06 | 4.7913 | 75.1647 | 59.0939 | 77.7243 | 418.6637 | 410.4 | 570
- | 0.6 | 1.2 | 0 | 44.8 | 10.85 | 1.04 | 10.85 | 0 | 0 | 7.0397 | 167.9525 | 167.784 | 333.3578 | 1085.0797 | 619.2 | 860
- | 0.6 | 1.2 | 0.3 | 44.8 | 10.85 | 1.04 | 10.85 | 0 | 3.255 | 7.0397 | 167.9525 | 167.784 | 333.3578 | 1631.2167 | 1267.2 | 1760
- | 0.5 | 0.5 | 0 | 37.7 | 10.2 | 0.39 | 10.2 | 0 | 0 | 4.7913 | 75.1647 | 59.0939 | 77.7243 | 158.5576 | 38.5 | 154
- | 0.5 | 0.5 | 0 | 37.7 | 10.2 | 0.39 | 10.2 | 0 | 0 | 4.7913 | 75.1647 | 59.0939 | 77.7243 | 158.5576 | 41.25 | 165
- | 0.5 | 1 | 0 | 37.7 | 10.2 | 0.39 | 10.2 | 0 | 0 | 4.7913 | 75.1647 | 59.0939 | 77.7243 | 198.197 | 101.5 | 203
- | 0.5 | 1 | 0 | 37.7 | 10.2 | 0.39 | 10.2 | 0 | 0 | 4.7913 | 75.1647 | 59.0939 | 77.7243 | 198.197 | 97.5 | 195
- | 0.5 | 1.5 | 0 | 37.7 | 10.2 | 0.39 | 10.2 | 0 | 0 | 4.7913 | 75.1647 | 59.0939 | 77.7243 | 198.197 | 160.5 | 214
- | 0.52 | 2.002 | 0 | 37.7 | 10.2 | 0.39 | 10.2 | 0 | 0 | 4.7913 | 75.1647 | 59.0939 | 77.7243 | 206.1248 | 193.6334 | 186
- | 0.5 | 0.5 | 0.3 | 37.7 | 10.2 | 0.39 | 10.2 | 0 | 3.06 | 4.7913 | 75.1647 | 59.0939 | 77.7243 | 339.385 | 170.25 | 681
- | 0.5 | 1 | 0.3 | 37.7 | 10.2 | 0.39 | 10.2 | 0 | 3.06 | 4.7913 | 75.1647 | 59.0939 | 77.7243 | 379.0243 | 271 | 542
- | 0.5 | 1 | 0.3 | 37.7 | 10.2 | 0.39 | 10.2 | 0 | 3.06 | 4.7913 | 75.1647 | 59.0939 | 77.7243 | 379.0243 | 265 | 530
- | 0.5 | 1.5 | 0.3 | 37.7 | 10.2 | 0.39 | 10.2 | 0 | 3.06 | 4.7913 | 75.1647 | 59.0939 | 77.7243 | 379.0243 | 301.5 | 402
- | 0.52 | 2.002 | 0.3 | 37.7 | 10.2 | 0.39 | 10.2 | 0 | 3.06 | 4.7913 | 75.1647 | 59.0939 | 77.7243 | 386.9522 | 429.9495 | 413
- | 0.5 | 0.5 | 0 | 37 | 11.7 | 1.89 | 11.7 | 0 | 0 | 4.6284 | 70.0666 | 53.799 | 68.1437 | 159.4563 | 27.75 | 111
- | 0.5 | 0.5 | 0 | 37 | 11.7 | 1.89 | 11.7 | 0 | 0 | 4.6284 | 70.0666 | 53.799 | 68.1437 | 159.4563 | 33 | 132
- | 0.5 | 1 | 0 | 37 | 11.7 | 1.89 | 11.7 | 0 | 0 | 4.6284 | 70.0666 | 53.799 | 68.1437 | 199.3204 | 71.5 | 143
- | 0.5 | 0.5 | 0.013 | 37 | 11.7 | 1.89 | 11.7 | 0 | 0.1521 | 4.6284 | 70.0666 | 53.799 | 68.1437 | 167.6391 | 34.25 | 137
- | 0.5 | 2 | 0.029 | 37 | 11.7 | 1.89 | 11.7 | 0 | 0.3393 | 4.6284 | 70.0666 | 53.799 | 68.1437 | 217.5744 | 109 | 109
- | 0.5 | 2 | 0.127 | 37 | 11.7 | 1.89 | 11.7 | 0 | 1.4859 | 4.6284 | 70.0666 | 53.799 | 68.1437 | 279.2603 | 187 | 187
- | 0.5 | 0.5 | 0.3 | 37 | 11.7 | 1.89 | 11.7 | 0 | 3.51 | 4.6284 | 70.0666 | 53.799 | 68.1437 | 348.2907 | 101.5 | 406
- | 0.5 | 0.5 | 0.3 | 37 | 11.7 | 1.89 | 11.7 | 0 | 3.51 | 4.6284 | 70.0666 | 53.799 | 68.1437 | 348.2907 | 111.5 | 446
- | 0.5 | 2 | 0.3 | 37 | 11.7 | 1.89 | 11.7 | 0 | 3.51 | 4.6284 | 70.0666 | 53.799 | 68.1437 | 388.1548 | 322 | 322
- | 0.5 | 1 | 0.5 | 37 | 11.7 | 1.89 | 11.7 | 0 | 5.85 | 4.6284 | 70.0666 | 53.799 | 68.1437 | 514.0444 | 282.5 | 565
- | 0.5 | 2 | 0.5 | 37 | 11.7 | 1.89 | 11.7 | 0 | 5.85 | 4.6284 | 70.0666 | 53.799 | 68.1437 | 514.0444 | 425 | 425
- | 0.5 | 0.5 | 0 | 44 | 12.41 | 2.6 | 12.41 | 0 | 0 | 6.7164 | 151.95 | 147.7364 | 279.4682 | 693.6401 | 195.5 | 782
- | 0.5 | 2 | 0 | 44 | 12.41 | 2.6 | 12.41 | 0 | 0 | 6.7164 | 151.95 | 147.7364 | 279.4682 | 867.0501 | 797 | 797
- | 0.5 | 0.5 | 0.3 | 44 | 12.41 | 2.6 | 12.41 | 0 | 3.723 | 6.7164 | 151.95 | 147.7364 | 279.4682 | 1243.6626 | 485 | 1940
- | 0.5 | 0.5 | 0.3 | 44 | 12.41 | 2.6 | 12.41 | 0 | 3.723 | 6.7164 | 151.95 | 147.7364 | 279.4682 | 1243.6626 | 566.5 | 2266
- | 0.5 | 1 | 0.5 | 44 | 12.41 | 2.6 | 12.41 | 0 | 6.205 | 6.7164 | 151.95 | 147.7364 | 279.4682 | 1783.7543 | 1423.5 | 2847
- | 0.5 | 2 | 0.5 | 44 | 12.41 | 2.6 | 12.41 | 0 | 6.205 | 6.7164 | 151.95 | 147.7364 | 279.4682 | 1783.7543 | 2033 | 2033
- | 0.5 | 2 | 0.49 | 42 | 12.27 | 2.46 | 12.27 | 0 | 6.0123 | 5.9985 | 119.6689 | 108.7504 | 182.4647 | 1213.5504 | 1492 | 1492
- | 0.5 | 0.5 | 0 | 37 | 11.77 | 1.96 | 11.77 | 0 | 0 | 4.6284 | 70.0666 | 53.799 | 68.1437 | 160.4103 | 30.75 | 123
- | 0.5 | 1 | 0 | 37 | 11.77 | 1.96 | 11.77 | 0 | 0 | 4.6284 | 70.0666 | 53.799 | 68.1437 | 200.5129 | 67 | 134
- | 0.5 | 0.5 | 0.3 | 37 | 11.77 | 1.96 | 11.77 | 0 | 3.531 | 4.6284 | 70.0666 | 53.799 | 68.1437 | 350.3745 | 92.5 | 370
- | 0.5 | 1 | 0.5 | 37 | 11.77 | 1.96 | 11.77 | 0 | 5.885 | 4.6284 | 70.0666 | 53.799 | 68.1437 | 517.1199 | 232 | 464
- | 0.5 | 2 | 0 | 40 | 12 | 2.19 | 12 | 0 | 0 | 5.388 | 95.663 | 81.2708 | 121.4513 | 364.3538 | 461 | 461
- | 0.5 | 2 | 0.5 | 40 | 12 | 2.19 | 12 | 0 | 6 | 5.388 | 95.663 | 81.2708 | 121.4513 | 851.9784 | 1140 | 1140
- | 1 | 3 | 0.2 | 39 | 11.97 | 2.16 | 11.97 | 0 | 2.394 | 5.1162 | 85.9664 | 70.6143 | 99.7546 | 766.0819 | 2130 | 710
- | 1 | 3 | 0 | 40 | 11.93 | 2.12 | 11.93 | 0 | 0 | 5.388 | 95.663 | 81.2708 | 121.4513 | 724.4567 | 1890 | 630
- | 0.991 | 0.991 | 0.711 | 32 | 15.8 | 5.99 | 15.8 | 0 | 11.2338 | 3.6613 | 44.0357 | 28.5166 | 28.0474 | 496.0134 | 1741.9171 | 1773.7
- | 3.004 | 3.004 | 0.762 | 32 | 15.8 | 5.99 | 15.8 | 0 | 12.0396 | 3.6613 | 44.0357 | 28.5166 | 28.0474 | 875.815 | 9199.0819 | 1019.4
- | 2.489 | 2.489 | 0.762 | 32 | 15.8 | 5.99 | 15.8 | 0 | 12.0396 | 3.6613 | 44.0357 | 28.5166 | 28.0474 | 784.5265 | 7173.9501 | 1158
- | 1.492 | 1.492 | 0.762 | 32 | 15.8 | 5.99 | 15.8 | 0 | 12.0396 | 3.6613 | 44.0357 | 28.5166 | 28.0474 | 607.799 | 3428.1386 | 1540
- | 3.016 | 3.016 | 0.889 | 32 | 15.8 | 5.99 | 15.8 | 0 | 14.0462 | 3.6613 | 44.0357 | 28.5166 | 28.0474 | 935.1635 | 10562.5725 | 1161.2
- | 0.0585 | 0.34808 | 0.029 | 34 | 15.7 | 5.89 | 15.7 | 0 | 0.4553 | 4.0114 | 52.6374 | 36.5044 | 39.5927 | 34.8024 | 1.1912 | 58.5
- | 0.0585 | 0.34808 | 0.058 | 34 | 15.7 | 5.89 | 15.7 | 0 | 0.9106 | 4.0114 | 52.6374 | 36.5044 | 39.5927 | 51.4229 | 1.4439 | 70.91
- | 0.0585 | 0.34808 | 0.029 | 37 | 16.1 | 6.29 | 16.1 | 0 | 0.4669 | 4.6284 | 70.0666 | 53.799 | 68.1437 | 57.2093 | 1.6799 | 82.5
- | 0.0585 | 0.34808 | 0.058 | 37 | 16.1 | 6.29 | 16.1 | 0 | 0.9338 | 4.6284 | 70.0666 | 53.799 | 68.1437 | 82.3281 | 2.0145 | 98.93
- | 0.0585 | 0.34808 | 0.029 | 39.5 | 16.5 | 6.69 | 16.5 | 0 | 0.4785 | 5.2496 | 90.6487 | 75.725 | 110.0102 | 89.3281 | 2.474 | 121.5
- | 0.0585 | 0.34808 | 0.058 | 39.5 | 16.5 | 6.69 | 16.5 | 0 | 0.957 | 5.2496 | 90.6487 | 75.725 | 110.0102 | 125.5625 | 2.9098 | 142.9
- | 0.0585 | 0.34808 | 0.029 | 41.5 | 16.8 | 6.99 | 16.8 | 0 | 0.4872 | 5.8368 | 113.0041 | 100.9776 | 164.5235 | 130.0431 | 3.2071 | 157.5
- | 0.0585 | 0.34808 | 0.058 | 41.5 | 16.8 | 6.99 | 16.8 | 0 | 0.9744 | 5.8368 | 113.0041 | 100.9776 | 164.5235 | 179.2394 | 3.765 | 184.9
- | 0.0585 | 0.34808 | 0.029 | 42.5 | 17.1 | 7.29 | 17.1 | 0 | 0.4959 | 6.1669 | 126.8449 | 117.2319 | 202.6063 | 159.4739 | 3.6754 | 180.5
- | 0.0585 | 0.34808 | 0.058 | 42.5 | 17.1 | 7.29 | 17.1 | 0 | 0.9918 | 6.1669 | 126.8449 | 117.2319 | 202.6063 | 217.6093 | 4.2965 | 211
- | 0.094 | 0.564 | 0.047 | 34 | 15.7 | 5.89 | 15.7 | 0 | 0.7379 | 4.0114 | 52.6374 | 36.5044 | 39.5927 | 56.1521 | 3.9603 | 74.7
- | 0.094 | 0.564 | 0.094 | 34 | 15.7 | 5.89 | 15.7 | 0 | 1.4758 | 4.0114 | 52.6374 | 36.5044 | 39.5927 | 83.0887 | 4.851 | 91.5
- | 0.094 | 0.564 | 0.047 | 37 | 16.1 | 6.29 | 16.1 | 0 | 0.7567 | 4.6284 | 70.0666 | 53.799 | 68.1437 | 92.274 | 5.5561 | 104.8
- | 0.094 | 0.564 | 0.094 | 37 | 16.1 | 6.29 | 16.1 | 0 | 1.5134 | 4.6284 | 70.0666 | 53.799 | 68.1437 | 132.9837 | 6.7595 | 127.5
- | 0.094 | 0.564 | 0.047 | 39.5 | 16.5 | 6.69 | 16.5 | 0 | 0.7755 | 5.2496 | 90.6487 | 75.725 | 110.0102 | 144.0376 | 8.2599 | 155.8
- | 0.094 | 0.564 | 0.094 | 39.5 | 16.5 | 6.69 | 16.5 | 0 | 1.551 | 5.2496 | 90.6487 | 75.725 | 110.0102 | 202.7624 | 9.8398 | 185.6
- | 0.094 | 0.564 | 0.047 | 41.5 | 16.8 | 6.99 | 16.8 | 0 | 0.7896 | 5.8368 | 113.0041 | 100.9776 | 164.5235 | 209.6396 | 10.9637 | 206.8
- | 0.094 | 0.564 | 0.094 | 41.5 | 16.8 | 6.99 | 16.8 | 0 | 1.5792 | 5.8368 | 113.0041 | 100.9776 | 164.5235 | 289.3715 | 12.9677 | 244.6
- | 0.094 | 0.564 | 0.047 | 42.5 | 17.1 | 7.29 | 17.1 | 0 | 0.8037 | 6.1669 | 126.8449 | 117.2319 | 202.6063 | 257.054 | 12.4906 | 235.6
- | 0.094 | 0.564 | 0.094 | 42.5 | 17.1 | 7.29 | 17.1 | 0 | 1.6074 | 6.1669 | 126.8449 | 117.2319 | 202.6063 | 351.2733 | 14.8233 | 279.6
- | 0.152 | 0.9044 | 0.075 | 34 | 15.7 | 5.89 | 15.7 | 0 | 1.1775 | 4.0114 | 52.6374 | 36.5044 | 39.5927 | 90.226 | 13.4994 | 98.2
- | 0.152 | 0.9044 | 0.15 | 34 | 15.7 | 5.89 | 15.7 | 0 | 2.355 | 4.0114 | 52.6374 | 36.5044 | 39.5927 | 133.2099 | 16.8124 | 122.3
- | 0.152 | 0.9044 | 0.075 | 37 | 16.1 | 6.29 | 16.1 | 0 | 1.2075 | 4.6284 | 70.0666 | 53.799 | 68.1437 | 148.3429 | 19.6993 | 143.3
- | 0.152 | 0.9044 | 0.15 | 37 | 16.1 | 6.29 | 16.1 | 0 | 2.415 | 4.6284 | 70.0666 | 53.799 | 68.1437 | 213.3052 | 24.2495 | 176.4
- | 0.152 | 0.9044 | 0.075 | 39.5 | 16.5 | 6.69 | 16.5 | 0 | 1.2375 | 5.2496 | 90.6487 | 75.725 | 110.0102 | 231.6625 | 29.0334 | 211.2
- | 0.152 | 0.9044 | 0.15 | 39.5 | 16.5 | 6.69 | 16.5 | 0 | 2.475 | 5.2496 | 90.6487 | 75.725 | 110.0102 | 325.3722 | 34.9858 | 254.5
- | 0.152 | 0.9044 | 0.075 | 41.5 | 16.8 | 6.99 | 16.8 | 0 | 1.26 | 5.8368 | 113.0041 | 100.9776 | 164.5235 | 337.2953 | 39.2198 | 285.3
- | 0.152 | 0.9044 | 0.15 | 41.5 | 16.8 | 6.99 | 16.8 | 0 | 2.52 | 5.8368 | 113.0041 | 100.9776 | 164.5235 | 464.5271 | 47.0831 | 342.5
- | 0.152 | 0.9044 | 0.075 | 42.5 | 17.1 | 7.29 | 17.1 | 0 | 1.2825 | 6.1669 | 126.8449 | 117.2319 | 202.6063 | 413.6572 | 46.0933 | 335.3
- | 0.152 | 0.9044 | 0.15 | 42.5 | 17.1 | 7.29 | 17.1 | 0 | 2.565 | 6.1669 | 126.8449 | 117.2319 | 202.6063 | 564.0071 | 55.07 | 400.6
- | 0.094 | 0.094 | 0.047 | 34 | 15.7 | 5.89 | 15.7 | 0 | 0.7379 | 4.0114 | 52.6374 | 36.5044 | 39.5927 | 50.309 | 0.5982 | 67.7
- | 0.094 | 0.094 | 0.094 | 34 | 15.7 | 5.89 | 15.7 | 0 | 1.4758 | 4.0114 | 52.6374 | 36.5044 | 39.5927 | 77.2456 | 0.79966 | 90.5
- | 0.094 | 0.094 | 0.047 | 37 | 16.1 | 6.29 | 16.1 | 0 | 0.7567 | 4.6284 | 70.0666 | 53.799 | 68.1437 | 81.9612 | 0.873 | 98.8
- | 0.094 | 0.094 | 0.094 | 37 | 16.1 | 6.29 | 16.1 | 0 | 1.5134 | 4.6284 | 70.0666 | 53.799 | 68.1437 | 122.6709 | 1.1619 | 131.5
- | 0.094 | 0.094 | 0.047 | 39.5 | 16.5 | 6.69 | 16.5 | 0 | 0.7755 | 5.2496 | 90.6487 | 75.725 | 110.0102 | 126.9751 | 1.306 | 147.8
- | 0.094 | 0.094 | 0.094 | 39.5 | 16.5 | 6.69 | 16.5 | 0 | 1.551 | 5.2496 | 90.6487 | 75.725 | 110.0102 | 185.6998 | 1.693 | 191.6
- | 0.094 | 0.094 | 0.047 | 41.5 | 16.8 | 6.99 | 16.8 | 0 | 0.7896 | 5.8368 | 113.0041 | 100.9776 | 164.5235 | 183.6581 | 1.7389 | 196.8
- | 0.094 | 0.094 | 0.094 | 41.5 | 16.8 | 6.99 | 16.8 | 0 | 1.5792 | 5.8368 | 113.0041 | 100.9776 | 164.5235 | 263.39 | 2.2408 | 253.6
- | 0.094 | 0.094 | 0.047 | 42.5 | 17.1 | 7.29 | 17.1 | 0 | 0.8037 | 6.1669 | 126.8449 | 117.2319 | 202.6063 | 224.4871 | 2.0217 | 228.8
- | 0.094 | 0.094 | 0.094 | 42.5 | 17.1 | 7.29 | 17.1 | 0 | 1.6074 | 6.1669 | 126.8449 | 117.2319 | 202.6063 | 318.7064 | 2.6119 | 295.6
- | 0.152 | 0.152 | 0.075 | 34 | 15.7 | 5.89 | 15.7 | 0 | 1.1775 | 4.0114 | 52.6374 | 36.5044 | 39.5927 | 80.7776 | 2.1071 | 91.2
- | 0.152 | 0.152 | 0.15 | 34 | 15.7 | 5.89 | 15.7 | 0 | 2.355 | 4.0114 | 52.6374 | 36.5044 | 39.5927 | 123.7615 | 2.8741 | 124.4
- | 0.152 | 0.152 | 0.075 | 37 | 16.1 | 6.29 | 16.1 | 0 | 1.2075 | 4.6284 | 70.0666 | 53.799 | 68.1437 | 131.6668 | 3.1237 | 135.2
- | 0.152 | 0.152 | 0.15 | 37 | 16.1 | 6.29 | 16.1 | 0 | 2.415 | 4.6284 | 70.0666 | 53.799 | 68.1437 | 196.629 | 4.2142 | 182.4
- | 0.152 | 0.152 | 0.075 | 39.5 | 16.5 | 6.69 | 16.5 | 0 | 1.2375 | 5.2496 | 90.6487 | 75.725 | 110.0102 | 204.0719 | 4.6485 | 201.2
- | 0.152 | 0.152 | 0.15 | 39.5 | 16.5 | 6.69 | 16.5 | 0 | 2.475 | 5.2496 | 90.6487 | 75.725 | 110.0102 | 297.7816 | 6.111 | 264.5
- | 0.152 | 0.152 | 0.075 | 41.5 | 16.8 | 6.99 | 16.8 | 0 | 1.26 | 5.8368 | 113.0041 | 100.9776 | 164.5235 | 295.2826 | 6.3836 | 276.3
- | 0.152 | 0.152 | 0.15 | 41.5 | 16.8 | 6.99 | 16.8 | 0 | 2.52 | 5.8368 | 113.0041 | 100.9776 | 164.5235 | 422.5143 | 8.3521 | 361.5
- | 0.152 | 0.152 | 0.075 | 42.5 | 17.1 | 7.29 | 17.1 | 0 | 1.2825 | 6.1669 | 126.8449 | 117.2319 | 202.6063 | 360.9957 | 7.5157 | 325.3
- | 0.152 | 0.152 | 0.15 | 42.5 | 17.1 | 7.29 | 17.1 | 0 | 2.565 | 6.1669 | 126.8449 | 117.2319 | 202.6063 | 511.3457 | 9.7869 | 423.6
- | 0.08 | 0.08 | 0 | 42.8 | 17.2 | 7.39 | 17.2 | 0 | 0 | 6.2714 | 131.4157 | 122.6923 | 215.8706 | 118.8152 | 0.8512 | 133
- | 0.15 | 0.15 | 0 | 42.8 | 17.2 | 7.39 | 17.2 | 0 | 0 | 6.2714 | 131.4157 | 122.6923 | 215.8706 | 222.7784 | 5.535 | 246
- | 0.05 | 0.05 | 0 | 42.8 | 17.2 | 7.39 | 17.2 | 0 | 0 | 6.2714 | 131.4157 | 122.6923 | 215.8706 | 74.2595 | 0.2725 | 109
- | 0.08 | 0.08 | 0 | 42.8 | 17.1 | 7.29 | 17.1 | 0 | 0 | 6.2714 | 131.4157 | 122.6923 | 215.8706 | 118.1244 | 0.832 | 130
- | 0.1 | 0.1 | 0 | 42.8 | 17.1 | 7.29 | 17.1 | 0 | 0 | 6.2714 | 131.4157 | 122.6923 | 215.8706 | 147.6555 | 1.52 | 152
- | 0.15 | 0.15 | 0 | 42.8 | 17.1 | 7.29 | 17.1 | 0 | 0 | 6.2714 | 131.4157 | 122.6923 | 215.8706 | 221.4832 | 4.815 | 214
- | 0.2 | 0.2 | 0 | 42.8 | 17.1 | 7.29 | 17.1 | 0 | 0 | 6.2714 | 131.4157 | 122.6923 | 215.8706 | 295.3109 | 10.64 | 266
- | 0.25 | 0.25 | 0 | 42.8 | 17.1 | 7.29 | 17.1 | 0 | 0 | 6.2714 | 131.4157 | 122.6923 | 215.8706 | 369.1387 | 20.8125 | 333
- | 0.3 | 0.3 | 0 | 42.8 | 17.1 | 7.29 | 17.1 | 0 | 0 | 6.2714 | 131.4157 | 122.6923 | 215.8706 | 442.9664 | 36.36 | 404
- | 0.03 | 0.03 | 0 | 42 | 15.89 | 6.08 | 15.89 | 0 | 0 | 5.9985 | 119.6689 | 108.7504 | 182.4647 | 34.7924 | 0.0468 | 52
- | 0.04 | 0.04 | 0 | 42 | 15.89 | 6.08 | 15.89 | 0 | 0 | 5.9985 | 119.6689 | 108.7504 | 182.4647 | 46.3898 | 0.1472 | 92
- | 0.05 | 0.05 | 0 | 42 | 15.89 | 6.08 | 15.89 | 0 | 0 | 5.9985 | 119.6689 | 108.7504 | 182.4647 | 57.9873 | 0.2375 | 95
- | 0.06 | 0.06 | 0 | 32 | 13.2 | 3.39 | 13.2 | 0 | 0 | 3.6613 | 44.0357 | 28.5166 | 28.0474 | 8.8854 | 0.0504 | 14
- | 0.06 | 0.06 | 0 | 42 | 14.8 | 4.99 | 14.8 | 0 | 0 | 5.9985 | 119.6689 | 108.7504 | 182.4647 | 64.8115 | 0.2592 | 72
- | 0.06 | 0.06 | 0 | 42 | 15.4 | 5.59 | 15.4 | 0 | 0 | 5.9985 | 119.6689 | 108.7504 | 182.4647 | 67.439 | 0.3816 | 106
0.9 | 1.05 | 1.05 | 1.6 | 0 | 11.5556 | 1.7456 | 1.7456 | 21 | 11.6219 | 1 | 5.7 | 1 | 0 | 167.2319 | 195.1425 | 177
0.9 | 0.9 | 0.9 | 1.6 | 0 | 11.5556 | 1.7456 | 1.7456 | 25 | 11.6219 | 1 | 5.7 | 1 | 0 | 196.8719 | 172.53 | 213
0.9 | 0.75 | 0.75 | 1.6 | 0 | 11.5556 | 1.7456 | 1.7456 | 26 | 11.6219 | 1 | 5.7 | 1 | 0 | 204.2819 | 128.25 | 228
0.9 | 0.675 | 0.675 | 1.6 | 0 | 11.5556 | 1.7456 | 1.7456 | 25 | 11.6219 | 1 | 5.7 | 1 | 0 | 196.8719 | 103.4269 | 227
0.9 | 0.6 | 0.6 | 1.6 | 0 | 11.5556 | 1.7456 | 1.7456 | 30 | 11.6219 | 1 | 5.7 | 1 | 0 | 233.9219 | 97.56 | 271
50 | 0.91 | 0.91 | 0.61 | 0 | 18.5246 | 8.7146 | 18.5246 | 41 | 11.3 | 1 | 5.7 | 1 | 0 | 315.11 | 259.1953 | 313
0.31 | 0.52 | 0.52 | 0.38 | 0 | 16.129 | 6.319 | 6.319 | 62 | 5.4423 | 1 | 5.7 | 1 | 0 | 464.8623 | 112.216 | 415
0.31 | 0.43 | 0.43 | 0.38 | 0 | 16.129 | 6.319 | 6.319 | 31 | 5.4423 | 1 | 5.7 | 1 | 0 | 235.1523 | 40.8629 | 221
0.31 | 0.3 | 0.3 | 0.38 | 0 | 16.129 | 6.319 | 6.319 | 42 | 5.4423 | 1 | 5.7 | 1 | 0 | 316.6623 | 30.78 | 342
1.8 | 0.41 | 0.41 | 2.6 | 0 | 0 | 0 | 0 | 58 | 0 | 1 | 5.7 | 1 | 0 | 429.78 | 94.136 | 560
1.8 | 3.1 | 3.1 | 1.3 | 0 | 9.0769 | -0.73308 | 0.84918 | 77 | 11.8 | 1 | 5.7 | 1 | 0 | 582.37 | 4824.22 | 502
1 | 0.77 | 0.77 | 3 | 0 | 0 | 0 | 0 | 87 | 0 | 1 | 5.7 | 1 | 0 | 644.67 | 319.5731 | 539
10 | 1 | 1 | 0 | 0 | 0 | 0 | 0 | 71 | 0 | 1 | 5.7 | 1 | 0 | 526.11 | 440 | 440
10 | 1 | 1 | 0 | 0 | 0 | 0 | 0 | 76 | 0 | 1 | 5.7 | 1 | 0 | 563.16 | 518 | 518
1 | 0.27 | 0.27 | 0 | 0 | 0 | 0 | 0 | 29 | 0 | 1 | 5.7 | 1 | 0 | 214.89 | 13.122 | 180
0.9 | 0.26 | 0.26 | 1.5 | 0 | 13.2222 | 3.4122 | 3.4122 | 89 | 13.9473 | 1 | 5.7 | 1 | 0 | 673.4373 | 54.9588 | 813
0.9 | 0.26 | 0.26 | 1.5 | 0 | 13.2222 | 3.4122 | 3.4122 | 97 | 13.9473 | 1 | 5.7 | 1 | 0 | 732.7173 | 59.6232 | 882
0.9 | 0.26 | 0.26 | 1.5 | 0 | 13.2222 | 3.4122 | 3.4122 | 80 | 13.9473 | 1 | 5.7 | 1 | 0 | 606.7473 | 49.6184 | 734
0.9 | 0.26 | 0.26 | 1.5 | 0 | 13.2222 | 3.4122 | 3.4122 | 42 | 13.9473 | 1 | 5.7 | 1 | 0 | 325.1673 | 25.8232 | 382
0.9 | 0.26 | 0.26 | 1.5 | 0 | 13.2222 | 3.4122 | 3.4122 | 25 | 13.9473 | 1 | 5.7 | 1 | 0 | 199.1973 | 15.21 | 225
1.1 | 0.26 | 0.26 | 1.5 | 0 | 16.2727 | 6.4627 | 6.4627 | 112 | 20.4851 | 1 | 5.7 | 1 | 0 | 850.4051 | 69.0196 | 1021
1.1 | 0.26 | 0.26 | 1.5 | 0 | 16.2727 | 6.4627 | 6.4627 | 105 | 20.4851 | 1 | 5.7 | 1 | 0 | 798.5351 | 65.0988 | 963
1.1 | 0.26 | 0.26 | 1.5 | 0 | 16.2727 | 6.4627 | 6.4627 | 92 | 20.4851 | 1 | 5.7 | 1 | 0 | 702.2051 | 57.0544 | 844
0.9 | 2.2 | 2.2 | 0.78 | 0 | 16.2667 | 6.4567 | 6.9918 | 30 | 12.688 | 1 | 5.7 | 1 | 0 | 234.988 | 992.2 | 205
0.6 | 0.6 | 0.6 | 0 | 0 | 0 | 0 | 0 | 31 | 0 | 1 | 5.7 | 1 | 0 | 229.71 | 94.32 | 262
0.6 | 0.6 | 0.6 | 0 | 0 | 0 | 0 | 0 | 44 | 0 | 1 | 5.7 | 1 | 0 | 326.04 | 131.4 | 365
1.4 | 2 | 2 | 1.6 | 0 | 15.5714 | 5.7614 | 5.7614 | 15 | 22.9523 | 1 | 5.7 | 1 | 0 | 134.1023 | 480 | 120
2.4 | 0.67 | 0.67 | 0.61 | 0 | 19.6721 | 9.8621 | 19.6721 | 93 | 12 | 1 | 5.7 | 1 | 0 | 701.13 | 338.4706 | 754
2.4 | 0.67 | 0.67 | 0.61 | 0 | 19.6721 | 9.8621 | 19.6721 | 95 | 12 | 1 | 5.7 | 1 | 0 | 715.95 | 347.4486 | 774
2.4 | 2.74 | 2.74 | 0 | 0 | 0 | 0 | 0 | 92 | 0 | 1 | 5.7 | 1 | 0 | 681.72 | 4264.3168 | 568
- | 0 | 0 | 0 | 0 | TRUE | -8.81 | TRUE | 0 | 0 | 1 | 5.7 | 1 | 0 | 0 | 0 | 0
- | 0 | 0 | 0 | 0 | TRUE | -8.81 | TRUE | 0 | 0 | 1 | 5.7 | 1 | 0 | 0 | 0 | 0
- | 0 | 0 | 0 | 0 | TRUE | -8.81 | TRUE | 0 | 0 | 1 | 5.7 | 1 | 0 | 0 | 0 | 0
- | 0 | 0 | 0 | 0 | TRUE | -8.81 | TRUE | 0 | 0 | 1 | 5.7 | 1 | 0 | 0 | 0 | 0
- | 0 | 0 | 0 | 0 | TRUE | -8.81 | TRUE | 0 | 0 | 1 | 5.7 | 1 | 0 | 0 | 0 | 0
- | 0 | 0 | 0 | 0 | TRUE | -8.81 | TRUE | 0 | 0 | 1 | 5.7 | 1 | 0 | 0 | 0 | 0
- | 0 | 0 | 0 | 0 | TRUE | -8.81 | TRUE | 0 | 0 | 1 | 5.7 | 1 | 0 | 0 | 0 | 0
- | 0 | 0 | 0 | 0 | TRUE | -8.81 | TRUE | 0 | 0 | 1 | 5.7 | 1 | 0 | 0 | 0 | 0
- | 0 | 0 | 0 | 0 | TRUE | -8.81 | TRUE | 0 | 0 | 1 | 5.7 | 1 | 0 | 0 | 0 | 0
- | 0 | 0 | 0 | 0 | TRUE | -8.81 | TRUE | 0 | 0 | 1 | 5.7 | 1 | 0 | 0 | 0 | 0
- | 0 | 0 | 0 | 0 | TRUE | -8.81 | TRUE | 0 | 0 | 1 | 5.7 | 1 | 0 | 0 | 0 | 0
- | 0 | 0 | 0 | 0 | TRUE | -8.81 | TRUE | 0 | 0 | 1 | 5.7 | 1 | 0 | 0 | 0 | 0
- | 0 | 0 | 0 | 0 | TRUE | -8.81 | TRUE | 0 | 0 | 1 | 5.7 | 1 | 0 | 0 | 0 | 0
- | 0 | 0 | 0 | 0 | TRUE | -8.81 | TRUE | 0 | 0 | 1 | 5.7 | 1 | 0 | 0 | 0 | 0
- | 0 | 0 | 0 | 0 | TRUE | -8.81 | TRUE | 0 | 0 | 1 | 5.7 | 1 | 0 | 0 | 0 | 0
- | 0 | 0 | 0 | 0 | TRUE | -8.81 | TRUE | 0 | 0 | 1 | 5.7 | 1 | 0 | 0 | 0 | 0
- | 0 | 0 | 0 | 0 | TRUE | -8.81 | TRUE | 0 | 0 | 1 | 5.7 | 1 | 0 | 0 | 0 | 0
- | 0 | 0 | 0 | 0 | TRUE | -8.81 | TRUE | 0 | 0 | 1 | 5.7 | 1 | 0 | 0 | 0 | 0
- | 0 | 0 | 0 | 0 | TRUE | -8.81 | TRUE | 0 | 0 | 1 | 5.7 | 1 | 0 | 0 | 0 | 0
- | 0 | 0 | 0 | 0 | TRUE | -8.81 | TRUE | 0 | 0 | 1 | 5.7 | 1 | 0 | 0 | 0 | 0
- | 0 | 0 | 0 | 0 | TRUE | -8.81 | TRUE | 0 | 0 | 1 | 5.7 | 1 | 0 | 0 | 0 | 0
- | 0 | 0 | 0 | 0 | TRUE | -8.81 | TRUE | 0 | 0 | 1 | 5.7 | 1 | 0 | 0 | 0 | 0
- | 0 | 0 | 0 | 0 | TRUE | -8.81 | TRUE | 0 | 0 | 1 | 5.7 | 1 | 0 | 0 | 0 | 0
- | 0 | 0 | 0 | 0 | TRUE | -8.81 | TRUE | 0 | 0 | 1 | 5.7 | 1 | 0 | 0 | 0 | 0
- | 0 | 0 | 0 | 0 | TRUE | -8.81 | TRUE | 0 | 0 | 1 | 5.7 | 1 | 0 | 0 | 0 | 0
- | 0 | 0 | 0 | 0 | TRUE | -8.81 | TRUE | 0 | 0 | 1 | 5.7 | 1 | 0 | 0 | 0 | 0
- | 0 | 0 | 0 | 0 | TRUE | -8.81 | TRUE | 0 | 0 | 1 | 5.7 | 1 | 0 | 0 | 0 | 0
- | 0 | 0 | 0 | 0 | TRUE | -8.81 | TRUE | 0 | 0 | 1 | 5.7 | 1 | 0 | 0 | 0 | 0
- | 0 | 0 | 0 | 0 | TRUE | -8.81 | TRUE | 0 | 0 | 1 | 5.7 | 1 | 0 | 0 | 0 | 0
- | 0 | 0 | 0 | 0 | TRUE | -8.81 | TRUE | 0 | 0 | 1 | 5.7 | 1 | 0 | 0 | 0 | 0
- | 0 | 0 | 0 | 0 | TRUE | -8.81 | TRUE | 0 | 0 | 1 | 5.7 | 1 | 0 | 0 | 0 | 0
- | 0 | 0 | 0 | 0 | TRUE | -8.81 | TRUE | 0 | 0 | 1 | 5.7 | 1 | 0 | 0 | 0 | 0
- | 0 | 0 | 0 | 0 | TRUE | -8.81 | TRUE | 0 | 0 | 1 | 5.7 | 1 | 0 | 0 | 0 | 0
- | 0 | 0 | 0 | 0 | TRUE | -8.81 | TRUE | 0 | 0 | 1 | 5.7 | 1 | 0 | 0 | 0 | 0
- | 0 | 0 | 0 | 0 | TRUE | -8.81 | TRUE | 0 | 0 | 1 | 5.7 | 1 | 0 | 0 | 0 | 0
- | 0 | 0 | 0 | 0 | TRUE | -8.81 | TRUE | 0 | 0 | 1 | 5.7 | 1 | 0 | 0 | 0 | 0
- | 0 | 0 | 0 | 0 | TRUE | -8.81 | TRUE | 0 | 0 | 1 | 5.7 | 1 | 0 | 0 | 0 | 0
- | 0 | 0 | 0 | 0 | TRUE | -8.81 | TRUE | 0 | 0 | 1 | 5.7 | 1 | 0 | 0 | 0 | 0
- | 0 | 0 | 0 | 0 | TRUE | -8.81 | TRUE | 0 | 0 | 1 | 5.7 | 1 | 0 | 0 | 0 | 0
- | 0 | 0 | 0 | 0 | TRUE | -8.81 | TRUE | 0 | 0 | 1 | 5.7 | 1 | 0 | 0 | 0 | 0
- | 0 | 0 | 0 | 0 | TRUE | -8.81 | TRUE | 0 | 0 | 1 | 5.7 | 1 | 0 | 0 | 0 | 0
- | 0 | 0 | 0 | 0 | TRUE | -8.81 | TRUE | 0 | 0 | 1 | 5.7 | 1 | 0 | 0 | 0 | 0
- | 0 | 0 | 0 | 0 | TRUE | -8.81 | TRUE | 0 | 0 | 1 | 5.7 | 1 | 0 | 0 | 0 | 0
- | 0 | 0 | 0 | 0 | TRUE | -8.81 | TRUE | 0 | 0 | 1 | 5.7 | 1 | 0 | 0 | 0 | 0
- | 0 | 0 | 0 | 0 | TRUE | -8.81 | TRUE | 0 | 0 | 1 | 5.7 | 1 | 0 | 0 | 0 | 0
- | 0 | 0 | 0 | 0 | TRUE | -8.81 | TRUE | 0 | 0 | 1 | 5.7 | 1 | 0 | 0 | 0 | 0
- | 0 | 0 | 0 | 0 | TRUE | -8.81 | TRUE | 0 | 0 | 1 | 5.7 | 1 | 0 | 0 | 0 | 0
- | 0 | 0 | 0 | 0 | TRUE | -8.81 | TRUE | 0 | 0 | 1 | 5.7 | 1 | 0 | 0 | 0 | 0
- | 0 | 0 | 0 | 0 | TRUE | -8.81 | TRUE | 0 | 0 | 1 | 5.7 | 1 | 0 | 0 | 0 | 0
- | 0 | 0 | 0 | 0 | TRUE | -8.81 | TRUE | 0 | 0 | 1 | 5.7 | 1 | 0 | 0 | 0 | 0
- | 0 | 0 | 0 | 0 | TRUE | -8.81 | TRUE | 0 | 0 | 1 | 5.7 | 1 | 0 | 0 | 0 | 0
- | 0 | 0 | 0 | 0 | TRUE | -8.81 | TRUE | 0 | 0 | 1 | 5.7 | 1 | 0 | 0 | 0 | 0

## Meyerhof
Ground Water Table (m) | Footing Width, B (m) | Footing Length L (m) | Footing Depth, Df (m) | Friction Angle, Φ0 | Unit Weight, g (kN/m3) | Effective Unit Weight, g' (kN/m3) | Average Effective Unit Weight, g (kN/m3) | Cohesion, c | Effective Stress, q (s) (kN/m2) | Nc | Nq | Ng | kp | sc | sq | sg | dc | dq | dg | Ultimate Bearing Capacity, qu | (Actual) kN | (Actual) kPa
4.9 | 0.99 | 0.99 | 0.71 | 36 | 15.5 | 5.69 | 15.5 | 0 | 11.005 | 50.5855 | 37.7525 | 44.4261 | 3.8518 | 1.7704 | 1.3852 | 1.3852 | 1.2815 | 1.1408 | 1.1408 | 1195.1102 | 842 | 859.096
4.9 | 1.49 | 1.51 | 0.76 | 36 | 15.5 | 5.69 | 15.5 | 0 | 11.78 | 50.5855 | 37.7525 | 44.4261 | 3.8518 | 1.7602 | 1.3801 | 1.3801 | 1.2002 | 1.1001 | 1.1001 | 1454.0692 | 1417 | 629.8058
4.9 | 3.02 | 3.02 | 0.89 | 36 | 15.5 | 5.69 | 15.5 | 0 | 13.795 | 50.5855 | 37.7525 | 44.4261 | 3.8518 | 1.7704 | 1.3852 | 1.3852 | 1.1157 | 1.0578 | 1.0578 | 2286.7333 | 7094 | 777.8168
4.9 | 2.49 | 2.5 | 0.76 | 36 | 15.5 | 5.69 | 15.5 | 0 | 11.78 | 50.5855 | 37.7525 | 44.4261 | 3.8518 | 1.7673 | 1.3836 | 1.3836 | 1.1198 | 1.0599 | 1.0599 | 1909.4744 | 5191 | 833.8956
4.9 | 3 | 3 | 0.76 | 36 | 15.5 | 5.69 | 15.5 | 0 | 11.78 | 50.5855 | 37.7525 | 44.4261 | 3.8518 | 1.7704 | 1.3852 | 1.3852 | 1.0994 | 1.0497 | 1.0497 | 2148.5578 | 8000 | 888.8889
- | 0.6 | 1.2 | 0.3 | 34.9 | 9.85 | 0.04 | 9.85 | 0 | 2.955 | 45.7062 | 32.8851 | 36.4991 | 3.6745 | 1.3674 | 1.1837 | 1.1837 | 1.1917 | 1.0958 | 1.0958 | 265.961 | 194.4 | 270
- | 0.6 | 1.2 | 0 | 37.7 | 10.2 | 0.39 | 10.2 | 0 | 0 | 59.5575 | 47.0313 | 60.6 | 4.1484 | 1.4148 | 1.2074 | 1.2074 | 1 | 1 | 1 | 223.8989 | 144 | 200
- | 0.6 | 1.2 | 0.3 | 37.7 | 10.2 | 0.39 | 10.2 | 0 | 3.06 | 59.5575 | 47.0313 | 60.6 | 4.1484 | 1.4148 | 1.2074 | 1.2074 | 1.2037 | 1.1018 | 1.1018 | 438.1626 | 410.4 | 570
- | 0.6 | 1.2 | 0 | 44.8 | 10.85 | 1.04 | 10.85 | 0 | 0 | 130.5722 | 130.6638 | 251.4343 | 5.7713 | 1.5771 | 1.2886 | 1.2886 | 1 | 1 | 1 | 1054.5843 | 619.2 | 860
- | 0.6 | 1.2 | 0.3 | 44.8 | 10.85 | 1.04 | 10.85 | 0 | 3.255 | 130.5722 | 130.6638 | 251.4343 | 5.7713 | 1.5771 | 1.2886 | 1.2886 | 1.2402 | 1.1201 | 1.1201 | 1795.1269 | 1267.2 | 1760
- | 0.5 | 0.5 | 0 | 37.7 | 10.2 | 0.39 | 10.2 | 0 | 0 | 59.5575 | 47.0313 | 60.6 | 4.1484 | 1.8297 | 1.4148 | 1.4148 | 1 | 1 | 1 | 218.6347 | 38.5 | 154
- | 0.5 | 0.5 | 0 | 37.7 | 10.2 | 0.39 | 10.2 | 0 | 0 | 59.5575 | 47.0313 | 60.6 | 4.1484 | 1.8297 | 1.4148 | 1.4148 | 1 | 1 | 1 | 218.6347 | 41.25 | 165
- | 0.5 | 1 | 0 | 37.7 | 10.2 | 0.39 | 10.2 | 0 | 0 | 59.5575 | 47.0313 | 60.6 | 4.1484 | 1.4148 | 1.2074 | 1.2074 | 1 | 1 | 1 | 186.5824 | 101.5 | 203
- | 0.5 | 1 | 0 | 37.7 | 10.2 | 0.39 | 10.2 | 0 | 0 | 59.5575 | 47.0313 | 60.6 | 4.1484 | 1.4148 | 1.2074 | 1.2074 | 1 | 1 | 1 | 186.5824 | 97.5 | 195
- | 0.5 | 1.5 | 0 | 37.7 | 10.2 | 0.39 | 10.2 | 0 | 0 | 59.5575 | 47.0313 | 60.6 | 4.1484 | 1.2766 | 1.1383 | 1.1383 | 1 | 1 | 1 | 175.8983 | 160.5 | 214
- | 0.52 | 2.002 | 0 | 37.7 | 10.2 | 0.39 | 10.2 | 0 | 0 | 59.5575 | 47.0313 | 60.6 | 4.1484 | 1.2155 | 1.1077 | 1.1077 | 1 | 1 | 1 | 178.0278 | 193.6334 | 186
- | 0.5 | 0.5 | 0.3 | 37.7 | 10.2 | 0.39 | 10.2 | 0 | 3.06 | 59.5575 | 47.0313 | 60.6 | 4.1484 | 1.8297 | 1.4148 | 1.4148 | 1.2444 | 1.1222 | 1.1222 | 473.8532 | 170.25 | 681
- | 0.5 | 1 | 0.3 | 37.7 | 10.2 | 0.39 | 10.2 | 0 | 3.06 | 59.5575 | 47.0313 | 60.6 | 4.1484 | 1.4148 | 1.2074 | 1.2074 | 1.2444 | 1.1222 | 1.1222 | 404.3853 | 271 | 542
- | 0.5 | 1 | 0.3 | 37.7 | 10.2 | 0.39 | 10.2 | 0 | 3.06 | 59.5575 | 47.0313 | 60.6 | 4.1484 | 1.4148 | 1.2074 | 1.2074 | 1.2444 | 1.1222 | 1.1222 | 404.3853 | 265 | 530
- | 0.5 | 1.5 | 0.3 | 37.7 | 10.2 | 0.39 | 10.2 | 0 | 3.06 | 59.5575 | 47.0313 | 60.6 | 4.1484 | 1.2766 | 1.1383 | 1.1383 | 1.2444 | 1.1222 | 1.1222 | 381.2293 | 301.5 | 402
- | 0.52 | 2.002 | 0.3 | 37.7 | 10.2 | 0.39 | 10.2 | 0 | 3.06 | 59.5575 | 47.0313 | 60.6 | 4.1484 | 1.2155 | 1.1077 | 1.1077 | 1.235 | 1.1175 | 1.1175 | 377.1025 | 429.9495 | 413
- | 0.5 | 0.5 | 0 | 37 | 11.7 | 1.89 | 11.7 | 0 | 0 | 55.6296 | 42.9199 | 53.2707 | 4.0228 | 1.8046 | 1.4023 | 1.4023 | 1 | 1 | 1 | 218.4987 | 27.75 | 111
- | 0.5 | 0.5 | 0 | 37 | 11.7 | 1.89 | 11.7 | 0 | 0 | 55.6296 | 42.9199 | 53.2707 | 4.0228 | 1.8046 | 1.4023 | 1.4023 | 1 | 1 | 1 | 218.4987 | 33 | 132
- | 0.5 | 1 | 0 | 37 | 11.7 | 1.89 | 11.7 | 0 | 0 | 55.6296 | 42.9199 | 53.2707 | 4.0228 | 1.4023 | 1.2011 | 1.2011 | 1 | 1 | 1 | 187.1577 | 71.5 | 143
- | 0.5 | 0.5 | 0.013 | 37 | 11.7 | 1.89 | 11.7 | 0 | 0.1521 | 55.6296 | 42.9199 | 53.2707 | 4.0228 | 1.8046 | 1.4023 | 1.4023 | 1.0104 | 1.0052 | 1.0052 | 228.8401 | 34.25 | 137
- | 0.5 | 2 | 0.029 | 37 | 11.7 | 1.89 | 11.7 | 0 | 0.3393 | 55.6296 | 42.9199 | 53.2707 | 4.0228 | 1.2011 | 1.1006 | 1.1006 | 1.0233 | 1.0116 | 1.0116 | 189.6959 | 109 | 109
- | 0.5 | 2 | 0.127 | 37 | 11.7 | 1.89 | 11.7 | 0 | 1.4859 | 55.6296 | 42.9199 | 53.2707 | 4.0228 | 1.2011 | 1.1006 | 1.1006 | 1.1019 | 1.0509 | 1.0509 | 253.9878 | 187 | 187
- | 0.5 | 0.5 | 0.3 | 37 | 11.7 | 1.89 | 11.7 | 0 | 3.51 | 55.6296 | 42.9199 | 53.2707 | 4.0228 | 1.8046 | 1.4023 | 1.4023 | 1.2407 | 1.1203 | 1.1203 | 481.4672 | 101.5 | 406
- | 0.5 | 0.5 | 0.3 | 37 | 11.7 | 1.89 | 11.7 | 0 | 3.51 | 55.6296 | 42.9199 | 53.2707 | 4.0228 | 1.8046 | 1.4023 | 1.4023 | 1.2407 | 1.1203 | 1.1203 | 481.4672 | 111.5 | 446
- | 0.5 | 2 | 0.3 | 37 | 11.7 | 1.89 | 11.7 | 0 | 3.51 | 55.6296 | 42.9199 | 53.2707 | 4.0228 | 1.2011 | 1.1006 | 1.1006 | 1.2407 | 1.1203 | 1.1203 | 377.8765 | 322 | 322
- | 0.5 | 1 | 0.5 | 37 | 11.7 | 1.89 | 11.7 | 0 | 5.85 | 55.6296 | 42.9199 | 53.2707 | 4.0228 | 1.4023 | 1.2011 | 1.2011 | 1.4011 | 1.2006 | 1.2006 | 586.768 | 282.5 | 565
- | 0.5 | 2 | 0.5 | 37 | 11.7 | 1.89 | 11.7 | 0 | 5.85 | 55.6296 | 42.9199 | 53.2707 | 4.0228 | 1.2011 | 1.1006 | 1.1006 | 1.4011 | 1.2006 | 1.2006 | 537.6388 | 425 | 425
- | 0.5 | 0.5 | 0 | 44 | 12.41 | 2.6 | 12.41 | 0 | 0 | 118.3693 | 115.3079 | 211.408 | 5.55 | 2.11 | 1.555 | 1.555 | 1 | 1 | 1 | 1019.917 | 195.5 | 782
- | 0.5 | 2 | 0 | 44 | 12.41 | 2.6 | 12.41 | 0 | 0 | 118.3693 | 115.3079 | 211.408 | 5.55 | 1.2775 | 1.1388 | 1.1388 | 1 | 1 | 1 | 746.8993 | 797 | 797
- | 0.5 | 0.5 | 0.3 | 44 | 12.41 | 2.6 | 12.41 | 0 | 3.723 | 118.3693 | 115.3079 | 211.408 | 5.55 | 2.11 | 1.555 | 1.555 | 1.2827 | 1.1414 | 1.1414 | 1925.992 | 485 | 1940
- | 0.5 | 0.5 | 0.3 | 44 | 12.41 | 2.6 | 12.41 | 0 | 3.723 | 118.3693 | 115.3079 | 211.408 | 5.55 | 2.11 | 1.555 | 1.555 | 1.2827 | 1.1414 | 1.1414 | 1925.992 | 566.5 | 2266
- | 0.5 | 1 | 0.5 | 44 | 12.41 | 2.6 | 12.41 | 0 | 6.205 | 118.3693 | 115.3079 | 211.408 | 5.55 | 1.555 | 1.2775 | 1.2775 | 1.4712 | 1.2356 | 1.2356 | 2164.6705 | 1423.5 | 2847
- | 0.5 | 2 | 0.5 | 44 | 12.41 | 2.6 | 12.41 | 0 | 6.205 | 118.3693 | 115.3079 | 211.408 | 5.55 | 1.2775 | 1.1388 | 1.1388 | 1.4712 | 1.2356 | 1.2356 | 1929.5631 | 2033 | 2033
- | 0.5 | 2 | 0.49 | 42 | 12.27 | 2.46 | 12.27 | 0 | 6.0123 | 93.7064 | 85.3736 | 139.3174 | 5.0447 | 1.2522 | 1.1261 | 1.1261 | 1.4402 | 1.2201 | 1.2201 | 1292.4395 | 1492 | 1492
- | 0.5 | 0.5 | 0 | 37 | 11.77 | 1.96 | 11.77 | 0 | 0 | 55.6296 | 42.9199 | 53.2707 | 4.0228 | 1.8046 | 1.4023 | 1.4023 | 1 | 1 | 1 | 219.8059 | 30.75 | 123
- | 0.5 | 1 | 0 | 37 | 11.77 | 1.96 | 11.77 | 0 | 0 | 55.6296 | 42.9199 | 53.2707 | 4.0228 | 1.4023 | 1.2011 | 1.2011 | 1 | 1 | 1 | 188.2775 | 67 | 134
- | 0.5 | 0.5 | 0.3 | 37 | 11.77 | 1.96 | 11.77 | 0 | 3.531 | 55.6296 | 42.9199 | 53.2707 | 4.0228 | 1.8046 | 1.4023 | 1.4023 | 1.2407 | 1.1203 | 1.1203 | 484.3478 | 92.5 | 370
- | 0.5 | 1 | 0.5 | 37 | 11.77 | 1.96 | 11.77 | 0 | 5.885 | 55.6296 | 42.9199 | 53.2707 | 4.0228 | 1.4023 | 1.2011 | 1.2011 | 1.4011 | 1.2006 | 1.2006 | 590.2786 | 232 | 464
- | 0.5 | 2 | 0 | 40 | 12 | 2.19 | 12 | 0 | 0 | 75.3131 | 64.1952 | 93.6907 | 4.5989 | 1.2299 | 1.115 | 1.115 | 1 | 1 | 1 | 313.3879 | 461 | 461
- | 0.5 | 2 | 0.5 | 40 | 12 | 2.19 | 12 | 0 | 6 | 75.3131 | 64.1952 | 93.6907 | 4.5989 | 1.2299 | 1.115 | 1.115 | 1.4289 | 1.2145 | 1.2145 | 902.1466 | 1140 | 1140
- | 1 | 3 | 0.2 | 39 | 11.97 | 2.16 | 11.97 | 0 | 2.394 | 67.8668 | 55.9575 | 77.3327 | 4.3955 | 1.293 | 1.1465 | 1.1465 | 1.0839 | 1.0419 | 1.0419 | 712.9296 | 2130 | 710
- | 1 | 3 | 0 | 40 | 11.93 | 2.12 | 11.93 | 0 | 0 | 75.3131 | 64.1952 | 93.6907 | 4.5989 | 1.3066 | 1.1533 | 1.1533 | 1 | 1 | 1 | 644.5377 | 1890 | 630
- | 0.991 | 0.991 | 0.711 | 32 | 15.8 | 5.99 | 15.8 | 0 | 11.2338 | 35.4903 | 23.1768 | 22.0225 | 3.2546 | 1.6509 | 1.3255 | 1.3255 | 1.2589 | 1.1294 | 1.1294 | 647.8716 | 1741.9171 | 1773.7
- | 3.004 | 3.004 | 0.762 | 32 | 15.8 | 5.99 | 15.8 | 0 | 12.0396 | 35.4903 | 23.1768 | 22.0225 | 3.2546 | 1.6509 | 1.3255 | 1.3255 | 1.0915 | 1.0458 | 1.0458 | 1111.2035 | 9199.0819 | 1019.4
- | 2.489 | 2.489 | 0.762 | 32 | 15.8 | 5.99 | 15.8 | 0 | 12.0396 | 35.4903 | 23.1768 | 22.0225 | 3.2546 | 1.6509 | 1.3255 | 1.3255 | 1.1105 | 1.0552 | 1.0552 | 995.9464 | 7173.9501 | 1158
- | 1.492 | 1.492 | 0.762 | 32 | 15.8 | 5.99 | 15.8 | 0 | 12.0396 | 35.4903 | 23.1768 | 22.0225 | 3.2546 | 1.6509 | 1.3255 | 1.3255 | 1.1843 | 1.0921 | 1.0921 | 779.688 | 3428.1386 | 1540
- | 3.016 | 3.016 | 0.889 | 32 | 15.8 | 5.99 | 15.8 | 0 | 14.0462 | 35.4903 | 23.1768 | 22.0225 | 3.2546 | 1.6509 | 1.3255 | 1.3255 | 1.1064 | 1.0532 | 1.0532 | 1186.9168 | 10562.5725 | 1161.2
- | 0.0585 | 0.34808 | 0.029 | 34 | 15.7 | 5.89 | 15.7 | 0 | 0.4553 | 42.1637 | 29.4398 | 31.1455 | 3.5371 | 1.1189 | 1.0594 | 1.0594 | 1.1865 | 1.0932 | 1.0932 | 32.0906 | 1.1912 | 58.5
- | 0.0585 | 0.34808 | 0.058 | 34 | 15.7 | 5.89 | 15.7 | 0 | 0.9106 | 42.1637 | 29.4398 | 31.1455 | 3.5371 | 1.1189 | 1.0594 | 1.0594 | 1.3729 | 1.1865 | 1.1865 | 51.676 | 1.4439 | 70.91
- | 0.0585 | 0.34808 | 0.029 | 37 | 16.1 | 6.29 | 16.1 | 0 | 0.4669 | 55.6296 | 42.9199 | 53.2707 | 4.0228 | 1.1352 | 1.0676 | 1.0676 | 1.1989 | 1.0994 | 1.0994 | 52.9669 | 1.6799 | 82.5
- | 0.0585 | 0.34808 | 0.058 | 37 | 16.1 | 6.29 | 16.1 | 0 | 0.9338 | 55.6296 | 42.9199 | 53.2707 | 4.0228 | 1.1352 | 1.0676 | 1.0676 | 1.3977 | 1.1989 | 1.1989 | 83.4054 | 2.0145 | 98.93
- | 0.0585 | 0.34808 | 0.029 | 39.5 | 16.5 | 6.69 | 16.5 | 0 | 0.4785 | 71.4638 | 59.9102 | 85.0772 | 4.4957 | 1.1511 | 1.0756 | 1.0756 | 1.2102 | 1.1051 | 1.1051 | 82.8786 | 2.474 | 121.5
- | 0.0585 | 0.34808 | 0.058 | 39.5 | 16.5 | 6.69 | 16.5 | 0 | 0.957 | 71.4638 | 59.9102 | 85.0772 | 4.4957 | 1.1511 | 1.0756 | 1.0756 | 1.4204 | 1.2102 | 1.2102 | 128.0761 | 2.9098 | 142.9
- | 0.0585 | 0.34808 | 0.029 | 41.5 | 16.8 | 6.99 | 16.8 | 0 | 0.4872 | 88.6051 | 79.3911 | 125.9406 | 4.928 | 1.1656 | 1.0828 | 1.0828 | 1.2201 | 1.11 | 1.11 | 120.8796 | 3.2071 | 157.5
- | 0.0585 | 0.34808 | 0.058 | 41.5 | 16.8 | 6.99 | 16.8 | 0 | 0.9744 | 88.6051 | 79.3911 | 125.9406 | 4.928 | 1.1656 | 1.0828 | 1.0828 | 1.4402 | 1.2201 | 1.2201 | 183.9644 | 3.765 | 184.9
- | 0.0585 | 0.34808 | 0.029 | 42.5 | 17.1 | 7.29 | 17.1 | 0 | 0.4959 | 99.1951 | 91.8955 | 154.31 | 5.165 | 1.1736 | 1.0868 | 1.0868 | 1.2253 | 1.1127 | 1.1127 | 148.439 | 3.6754 | 180.5
- | 0.0585 | 0.34808 | 0.058 | 42.5 | 17.1 | 7.29 | 17.1 | 0 | 0.9918 | 99.1951 | 91.8955 | 154.31 | 5.165 | 1.1736 | 1.0868 | 1.0868 | 1.4506 | 1.2253 | 1.2253 | 224.1558 | 4.2965 | 211
- | 0.094 | 0.564 | 0.047 | 34 | 15.7 | 5.89 | 15.7 | 0 | 0.7379 | 42.1637 | 29.4398 | 31.1455 | 3.5371 | 1.1179 | 1.059 | 1.059 | 1.1881 | 1.094 | 1.094 | 51.7932 | 3.9603 | 74.7
- | 0.094 | 0.564 | 0.094 | 34 | 15.7 | 5.89 | 15.7 | 0 | 1.4758 | 42.1637 | 29.4398 | 31.1455 | 3.5371 | 1.1179 | 1.059 | 1.059 | 1.3761 | 1.1881 | 1.1881 | 83.5758 | 4.851 | 91.5
- | 0.094 | 0.564 | 0.047 | 37 | 16.1 | 6.29 | 16.1 | 0 | 0.7567 | 55.6296 | 42.9199 | 53.2707 | 4.0228 | 1.1341 | 1.067 | 1.067 | 1.2006 | 1.1003 | 1.1003 | 85.4564 | 5.5561 | 104.8
- | 0.094 | 0.564 | 0.094 | 37 | 16.1 | 6.29 | 16.1 | 0 | 1.5134 | 55.6296 | 42.9199 | 53.2707 | 4.0228 | 1.1341 | 1.067 | 1.067 | 1.4011 | 1.2006 | 1.2006 | 134.851 | 6.7595 | 127.5
- | 0.094 | 0.564 | 0.047 | 39.5 | 16.5 | 6.69 | 16.5 | 0 | 0.7755 | 71.4638 | 59.9102 | 85.0772 | 4.4957 | 1.1499 | 1.0749 | 1.0749 | 1.212 | 1.106 | 1.106 | 133.6758 | 8.2599 | 155.8
- | 0.094 | 0.564 | 0.094 | 39.5 | 16.5 | 6.69 | 16.5 | 0 | 1.551 | 71.4638 | 59.9102 | 85.0772 | 4.4957 | 1.1499 | 1.0749 | 1.0749 | 1.4241 | 1.212 | 1.212 | 207.0197 | 9.8398 | 185.6
- | 0.094 | 0.564 | 0.047 | 41.5 | 16.8 | 6.99 | 16.8 | 0 | 0.7896 | 88.6051 | 79.3911 | 125.9406 | 4.928 | 1.1643 | 1.0821 | 1.0821 | 1.222 | 1.111 | 1.111 | 194.9201 | 10.9637 | 206.8
- | 0.094 | 0.564 | 0.094 | 41.5 | 16.8 | 6.99 | 16.8 | 0 | 1.5792 | 88.6051 | 79.3911 | 125.9406 | 4.928 | 1.1643 | 1.0821 | 1.0821 | 1.444 | 1.222 | 1.222 | 297.289 | 12.9677 | 244.6
- | 0.094 | 0.564 | 0.047 | 42.5 | 17.1 | 7.29 | 17.1 | 0 | 0.8037 | 99.1951 | 91.8955 | 154.31 | 5.165 | 1.1722 | 1.0861 | 1.0861 | 1.2273 | 1.1136 | 1.1136 | 239.3302 | 12.4906 | 235.6
- | 0.094 | 0.564 | 0.094 | 42.5 | 17.1 | 7.29 | 17.1 | 0 | 1.6074 | 99.1951 | 91.8955 | 154.31 | 5.165 | 1.1722 | 1.0861 | 1.0861 | 1.4545 | 1.2273 | 1.2273 | 362.1956 | 14.8233 | 279.6
- | 0.152 | 0.9044 | 0.075 | 34 | 15.7 | 5.89 | 15.7 | 0 | 1.1775 | 42.1637 | 29.4398 | 31.1455 | 3.5371 | 1.1189 | 1.0594 | 1.0594 | 1.1856 | 1.0928 | 1.0928 | 83.1601 | 13.4994 | 98.2
- | 0.152 | 0.9044 | 0.15 | 34 | 15.7 | 5.89 | 15.7 | 0 | 2.355 | 42.1637 | 29.4398 | 31.1455 | 3.5371 | 1.1189 | 1.0594 | 1.0594 | 1.3712 | 1.1856 | 1.1856 | 133.7643 | 16.8124 | 122.3
- | 0.152 | 0.9044 | 0.075 | 37 | 16.1 | 6.29 | 16.1 | 0 | 1.2075 | 55.6296 | 42.9199 | 53.2707 | 4.0228 | 1.1352 | 1.0676 | 1.0676 | 1.1979 | 1.099 | 1.099 | 137.2813 | 19.6993 | 143.3
- | 0.152 | 0.9044 | 0.15 | 37 | 16.1 | 6.29 | 16.1 | 0 | 2.415 | 55.6296 | 42.9199 | 53.2707 | 4.0228 | 1.1352 | 1.0676 | 1.0676 | 1.3959 | 1.1979 | 1.1979 | 215.925 | 24.2495 | 176.4
- | 0.152 | 0.9044 | 0.075 | 39.5 | 16.5 | 6.69 | 16.5 | 0 | 1.2375 | 71.4638 | 59.9102 | 85.0772 | 4.4957 | 1.1511 | 1.0756 | 1.0756 | 1.2092 | 1.1046 | 1.1046 | 214.836 | 29.0334 | 211.2
- | 0.152 | 0.9044 | 0.15 | 39.5 | 16.5 | 6.69 | 16.5 | 0 | 2.475 | 71.4638 | 59.9102 | 85.0772 | 4.4957 | 1.1511 | 1.0756 | 1.0756 | 1.4185 | 1.2092 | 1.2092 | 331.6091 | 34.9858 | 254.5
- | 0.152 | 0.9044 | 0.075 | 41.5 | 16.8 | 6.99 | 16.8 | 0 | 1.26 | 88.6051 | 79.3911 | 125.9406 | 4.928 | 1.1656 | 1.0828 | 1.0828 | 1.2191 | 1.1095 | 1.1095 | 313.374 | 39.2198 | 285.3
- | 0.152 | 0.9044 | 0.15 | 41.5 | 16.8 | 6.99 | 16.8 | 0 | 2.52 | 88.6051 | 79.3911 | 125.9406 | 4.928 | 1.1656 | 1.0828 | 1.0828 | 1.4381 | 1.2191 | 1.2191 | 476.3581 | 47.0831 | 342.5
- | 0.152 | 0.9044 | 0.075 | 42.5 | 17.1 | 7.29 | 17.1 | 0 | 1.2825 | 99.1951 | 91.8955 | 154.31 | 5.165 | 1.1736 | 1.0868 | 1.0868 | 1.2243 | 1.1121 | 1.1121 | 384.8406 | 46.0933 | 335.3
- | 0.152 | 0.9044 | 0.15 | 42.5 | 17.1 | 7.29 | 17.1 | 0 | 2.565 | 99.1951 | 91.8955 | 154.31 | 5.165 | 1.1736 | 1.0868 | 1.0868 | 1.4486 | 1.2243 | 1.2243 | 580.4583 | 55.07 | 400.6
- | 0.094 | 0.094 | 0.047 | 34 | 15.7 | 5.89 | 15.7 | 0 | 0.7379 | 42.1637 | 29.4398 | 31.1455 | 3.5371 | 1.7074 | 1.3537 | 1.3537 | 1.1881 | 1.094 | 1.094 | 66.21 | 0.5982 | 67.7
- | 0.094 | 0.094 | 0.094 | 34 | 15.7 | 5.89 | 15.7 | 0 | 1.4758 | 42.1637 | 29.4398 | 31.1455 | 3.5371 | 1.7074 | 1.3537 | 1.3537 | 1.3761 | 1.1881 | 1.1881 | 106.8393 | 0.79966 | 90.5
- | 0.094 | 0.094 | 0.047 | 37 | 16.1 | 6.29 | 16.1 | 0 | 0.7567 | 55.6296 | 42.9199 | 53.2707 | 4.0228 | 1.8046 | 1.4023 | 1.4023 | 1.2006 | 1.1003 | 1.1003 | 112.3042 | 0.873 | 98.8
- | 0.094 | 0.094 | 0.094 | 37 | 16.1 | 6.29 | 16.1 | 0 | 1.5134 | 55.6296 | 42.9199 | 53.2707 | 4.0228 | 1.8046 | 1.4023 | 1.4023 | 1.4011 | 1.2006 | 1.2006 | 177.217 | 1.1619 | 131.5
- | 0.094 | 0.094 | 0.047 | 39.5 | 16.5 | 6.69 | 16.5 | 0 | 0.7755 | 71.4638 | 59.9102 | 85.0772 | 4.4957 | 1.8991 | 1.4496 | 1.4496 | 1.212 | 1.106 | 1.106 | 180.2653 | 1.306 | 147.8
- | 0.094 | 0.094 | 0.094 | 39.5 | 16.5 | 6.69 | 16.5 | 0 | 1.551 | 71.4638 | 59.9102 | 85.0772 | 4.4957 | 1.8991 | 1.4496 | 1.4496 | 1.4241 | 1.212 | 1.212 | 279.1715 | 1.693 | 191.6
- | 0.094 | 0.094 | 0.047 | 41.5 | 16.8 | 6.99 | 16.8 | 0 | 0.7896 | 88.6051 | 79.3911 | 125.9406 | 4.928 | 1.9856 | 1.4928 | 1.4928 | 1.222 | 1.111 | 1.111 | 268.8923 | 1.7389 | 196.8
- | 0.094 | 0.094 | 0.094 | 41.5 | 16.8 | 6.99 | 16.8 | 0 | 1.5792 | 88.6051 | 79.3911 | 125.9406 | 4.928 | 1.9856 | 1.4928 | 1.4928 | 1.444 | 1.222 | 1.222 | 410.11 | 2.2408 | 253.6
- | 0.094 | 0.094 | 0.047 | 42.5 | 17.1 | 7.29 | 17.1 | 0 | 0.8037 | 99.1951 | 91.8955 | 154.31 | 5.165 | 2.033 | 1.5165 | 1.5165 | 1.2273 | 1.1136 | 1.1136 | 334.1779 | 2.0217 | 228.8
- | 0.094 | 0.094 | 0.094 | 42.5 | 17.1 | 7.29 | 17.1 | 0 | 1.6074 | 99.1951 | 91.8955 | 154.31 | 5.165 | 2.033 | 1.5165 | 1.5165 | 1.4545 | 1.2273 | 1.2273 | 505.7354 | 2.6119 | 295.6
- | 0.152 | 0.152 | 0.075 | 34 | 15.7 | 5.89 | 15.7 | 0 | 1.1775 | 42.1637 | 29.4398 | 31.1455 | 3.5371 | 1.7074 | 1.3537 | 1.3537 | 1.1856 | 1.0928 | 1.0928 | 106.2581 | 2.1071 | 91.2
- | 0.152 | 0.152 | 0.15 | 34 | 15.7 | 5.89 | 15.7 | 0 | 2.355 | 42.1637 | 29.4398 | 31.1455 | 3.5371 | 1.7074 | 1.3537 | 1.3537 | 1.3712 | 1.1856 | 1.1856 | 170.9179 | 2.8741 | 124.4
- | 0.152 | 0.152 | 0.075 | 37 | 16.1 | 6.29 | 16.1 | 0 | 1.2075 | 55.6296 | 42.9199 | 53.2707 | 4.0228 | 1.8046 | 1.4023 | 1.4023 | 1.1979 | 1.099 | 1.099 | 180.3156 | 3.1237 | 135.2
- | 0.152 | 0.152 | 0.15 | 37 | 16.1 | 6.29 | 16.1 | 0 | 2.415 | 55.6296 | 42.9199 | 53.2707 | 4.0228 | 1.8046 | 1.4023 | 1.4023 | 1.3959 | 1.1979 | 1.1979 | 283.6121 | 4.2142 | 182.4
- | 0.152 | 0.152 | 0.075 | 39.5 | 16.5 | 6.69 | 16.5 | 0 | 1.2375 | 71.4638 | 59.9102 | 85.0772 | 4.4957 | 1.8991 | 1.4496 | 1.4496 | 1.2092 | 1.1046 | 1.1046 | 289.5423 | 4.6485 | 201.2
- | 0.152 | 0.152 | 0.15 | 39.5 | 16.5 | 6.69 | 16.5 | 0 | 2.475 | 71.4638 | 59.9102 | 85.0772 | 4.4957 | 1.8991 | 1.4496 | 1.4496 | 1.4185 | 1.2092 | 1.2092 | 446.9217 | 6.111 | 264.5
- | 0.152 | 0.152 | 0.075 | 41.5 | 16.8 | 6.99 | 16.8 | 0 | 1.26 | 88.6051 | 79.3911 | 125.9406 | 4.928 | 1.9856 | 1.4928 | 1.4928 | 1.2191 | 1.1095 | 1.1095 | 432.0238 | 6.3836 | 276.3
- | 0.152 | 0.152 | 0.15 | 41.5 | 16.8 | 6.99 | 16.8 | 0 | 2.52 | 88.6051 | 79.3911 | 125.9406 | 4.928 | 1.9856 | 1.4928 | 1.4928 | 1.4381 | 1.2191 | 1.2191 | 656.717 | 8.3521 | 361.5
- | 0.152 | 0.152 | 0.075 | 42.5 | 17.1 | 7.29 | 17.1 | 0 | 1.2825 | 99.1951 | 91.8955 | 154.31 | 5.165 | 2.033 | 1.5165 | 1.5165 | 1.2243 | 1.1121 | 1.1121 | 536.997 | 7.5157 | 325.3
- | 0.152 | 0.152 | 0.15 | 42.5 | 17.1 | 7.29 | 17.1 | 0 | 2.565 | 99.1951 | 91.8955 | 154.31 | 5.165 | 2.033 | 1.5165 | 1.5165 | 1.4486 | 1.2243 | 1.2243 | 809.9572 | 9.7869 | 423.6
- | 0.08 | 0.08 | 0 | 42.8 | 17.2 | 7.39 | 17.2 | 0 | 0 | 102.6892 | 96.0912 | 164.173 | 5.2391 | 2.0478 | 1.5239 | 1.5239 | 1 | 1 | 1 | 172.1273 | 0.8512 | 133
- | 0.15 | 0.15 | 0 | 42.8 | 17.2 | 7.39 | 17.2 | 0 | 0 | 102.6892 | 96.0912 | 164.173 | 5.2391 | 2.0478 | 1.5239 | 1.5239 | 1 | 1 | 1 | 322.7386 | 5.535 | 246
- | 0.05 | 0.05 | 0 | 42.8 | 17.2 | 7.39 | 17.2 | 0 | 0 | 102.6892 | 96.0912 | 164.173 | 5.2391 | 2.0478 | 1.5239 | 1.5239 | 1 | 1 | 1 | 107.5795 | 0.2725 | 109
- | 0.08 | 0.08 | 0 | 42.8 | 17.1 | 7.29 | 17.1 | 0 | 0 | 102.6892 | 96.0912 | 164.173 | 5.2391 | 2.0478 | 1.5239 | 1.5239 | 1 | 1 | 1 | 171.1265 | 0.832 | 130
- | 0.1 | 0.1 | 0 | 42.8 | 17.1 | 7.29 | 17.1 | 0 | 0 | 102.6892 | 96.0912 | 164.173 | 5.2391 | 2.0478 | 1.5239 | 1.5239 | 1 | 1 | 1 | 213.9081 | 1.52 | 152
- | 0.15 | 0.15 | 0 | 42.8 | 17.1 | 7.29 | 17.1 | 0 | 0 | 102.6892 | 96.0912 | 164.173 | 5.2391 | 2.0478 | 1.5239 | 1.5239 | 1 | 1 | 1 | 320.8622 | 4.815 | 214
- | 0.2 | 0.2 | 0 | 42.8 | 17.1 | 7.29 | 17.1 | 0 | 0 | 102.6892 | 96.0912 | 164.173 | 5.2391 | 2.0478 | 1.5239 | 1.5239 | 1 | 1 | 1 | 427.8163 | 10.64 | 266
- | 0.25 | 0.25 | 0 | 42.8 | 17.1 | 7.29 | 17.1 | 0 | 0 | 102.6892 | 96.0912 | 164.173 | 5.2391 | 2.0478 | 1.5239 | 1.5239 | 1 | 1 | 1 | 534.7704 | 20.8125 | 333
- | 0.3 | 0.3 | 0 | 42.8 | 17.1 | 7.29 | 17.1 | 0 | 0 | 102.6892 | 96.0912 | 164.173 | 5.2391 | 2.0478 | 1.5239 | 1.5239 | 1 | 1 | 1 | 641.7244 | 36.36 | 404
- | 0.03 | 0.03 | 0 | 42 | 15.89 | 6.08 | 15.89 | 0 | 0 | 93.7064 | 85.3736 | 139.3174 | 5.0447 | 2.0089 | 1.5045 | 1.5045 | 1 | 1 | 1 | 49.9578 | 0.0468 | 52
- | 0.04 | 0.04 | 0 | 42 | 15.89 | 6.08 | 15.89 | 0 | 0 | 93.7064 | 85.3736 | 139.3174 | 5.0447 | 2.0089 | 1.5045 | 1.5045 | 1 | 1 | 1 | 66.6104 | 0.1472 | 92
- | 0.05 | 0.05 | 0 | 42 | 15.89 | 6.08 | 15.89 | 0 | 0 | 93.7064 | 85.3736 | 139.3174 | 5.0447 | 2.0089 | 1.5045 | 1.5045 | 1 | 1 | 1 | 83.263 | 0.2375 | 95
- | 0.06 | 0.06 | 0 | 32 | 13.2 | 3.39 | 13.2 | 0 | 0 | 35.4903 | 23.1768 | 22.0225 | 3.2546 | 1.6509 | 1.3255 | 1.3255 | 1 | 1 | 1 | 11.5592 | 0.0504 | 14
- | 0.06 | 0.06 | 0 | 42 | 14.8 | 4.99 | 14.8 | 0 | 0 | 93.7064 | 85.3736 | 139.3174 | 5.0447 | 2.0089 | 1.5045 | 1.5045 | 1 | 1 | 1 | 93.0618 | 0.2592 | 72
- | 0.06 | 0.06 | 0 | 42 | 15.4 | 5.59 | 15.4 | 0 | 0 | 93.7064 | 85.3736 | 139.3174 | 5.0447 | 2.0089 | 1.5045 | 1.5045 | 1 | 1 | 1 | 96.8346 | 0.3816 | 106
0.9 | 1.05 | 1.05 | 1.6 | 0 | 11.5556 | 1.7456 | 1.7456 | 21 | 24.4 | 5.14 | 1 | 0 | 1 | 1.2 | 1 | 1 | 1.3048 | 1 | 1 | 193.4032 | 195.1425 | 177
0.9 | 0.9 | 0.9 | 1.6 | 0 | 11.5556 | 1.7456 | 1.7456 | 25 | 24.4 | 5.14 | 1 | 0 | 1 | 1.2 | 1 | 1 | 1.3556 | 1 | 1 | 233.4267 | 172.53 | 213
0.9 | 0.75 | 0.75 | 1.6 | 0 | 11.5556 | 1.7456 | 1.7456 | 26 | 24.4 | 5.14 | 1 | 0 | 1 | 1.2 | 1 | 1 | 1.4267 | 1 | 1 | 253.1917 | 128.25 | 228
0.9 | 0.675 | 0.675 | 1.6 | 0 | 11.5556 | 1.7456 | 1.7456 | 25 | 24.4 | 5.14 | 1 | 0 | 1 | 1.2 | 1 | 1 | 1.4741 | 1 | 1 | 251.7022 | 103.4269 | 227
0.9 | 0.6 | 0.6 | 1.6 | 0 | 11.5556 | 1.7456 | 1.7456 | 30 | 24.4 | 5.14 | 1 | 0 | 1 | 1.2 | 1 | 1 | 1.5333 | 1 | 1 | 308.128 | 97.56 | 271
50 | 0.91 | 0.91 | 0.61 | 0 | 18.5246 | 8.7146 | 18.5246 | 41 | 11.3 | 5.14 | 1 | 0 | 1 | 1.2 | 1 | 1 | 1.1341 | 1 | 1 | 298.0917 | 259.1953 | 313
0.31 | 0.52 | 0.52 | 0.38 | 0 | 16.129 | 6.319 | 6.319 | 62 | 6.4 | 5.14 | 1 | 0 | 1 | 1.2 | 1 | 1 | 1.1462 | 1 | 1 | 444.7076 | 112.216 | 415
0.31 | 0.43 | 0.43 | 0.38 | 0 | 16.129 | 6.319 | 6.319 | 31 | 6.4 | 5.14 | 1 | 0 | 1 | 1.2 | 1 | 1 | 1.1767 | 1 | 1 | 231.4029 | 40.8629 | 221
0.31 | 0.3 | 0.3 | 0.38 | 0 | 16.129 | 6.319 | 6.319 | 42 | 6.4 | 5.14 | 1 | 0 | 1 | 1.2 | 1 | 1 | 1.2533 | 1 | 1 | 331.0835 | 30.78 | 342
1.8 | 0.41 | 0.41 | 2.6 | 0 | 0 | 0 | 0 | 58 | 39.7 | 5.14 | 1 | 0 | 1 | 1.2 | 1 | 1 | 2.2683 | 1 | 1 | 851.1681 | 94.136 | 560
1.8 | 3.1 | 3.1 | 1.3 | 0 | 9.0769 | -0.73308 | 0.84918 | 77 | 11.8 | 5.14 | 1 | 0 | 1 | 1.2 | 1 | 1 | 1.0839 | 1 | 1 | 526.5693 | 4824.22 | 502
1 | 0.77 | 0.77 | 3 | 0 | 0 | 0 | 0 | 87 | 0 | 5.14 | 1 | 0 | 1 | 1.2 | 1 | 1 | 1.7792 | 1 | 1 | 954.7583 | 319.5731 | 539
10 | 1 | 1 | 0 | 0 | 0 | 0 | 0 | 71 | 0 | 5.14 | 1 | 0 | 1 | 1.2 | 1 | 1 | 1 | 1 | 1 | 437.928 | 440 | 440
10 | 1 | 1 | 0 | 0 | 0 | 0 | 0 | 76 | 0 | 5.14 | 1 | 0 | 1 | 1.2 | 1 | 1 | 1 | 1 | 1 | 468.768 | 518 | 518
1 | 0.27 | 0.27 | 0 | 0 | 0 | 0 | 0 | 29 | 0 | 5.14 | 1 | 0 | 1 | 1.2 | 1 | 1 | 1 | 1 | 1 | 178.872 | 13.122 | 180
0.9 | 0.26 | 0.26 | 1.5 | 0 | 13.2222 | 3.4122 | 3.4122 | 89 | 23.9 | 5.14 | 1 | 0 | 1 | 1.2 | 1 | 1 | 2.1538 | 1 | 1 | 1206.2582 | 54.9588 | 813
0.9 | 0.26 | 0.26 | 1.5 | 0 | 13.2222 | 3.4122 | 3.4122 | 97 | 23.9 | 5.14 | 1 | 0 | 1 | 1.2 | 1 | 1 | 2.1538 | 1 | 1 | 1312.5375 | 59.6232 | 882
0.9 | 0.26 | 0.26 | 1.5 | 0 | 13.2222 | 3.4122 | 3.4122 | 80 | 23.9 | 5.14 | 1 | 0 | 1 | 1.2 | 1 | 1 | 2.1538 | 1 | 1 | 1086.6938 | 49.6184 | 734
0.9 | 0.26 | 0.26 | 1.5 | 0 | 13.2222 | 3.4122 | 3.4122 | 42 | 23.9 | 5.14 | 1 | 0 | 1 | 1.2 | 1 | 1 | 2.1538 | 1 | 1 | 581.8668 | 25.8232 | 382
0.9 | 0.26 | 0.26 | 1.5 | 0 | 13.2222 | 3.4122 | 3.4122 | 25 | 23.9 | 5.14 | 1 | 0 | 1 | 1.2 | 1 | 1 | 2.1538 | 1 | 1 | 356.0231 | 15.21 | 225
1.1 | 0.26 | 0.26 | 1.5 | 0 | 16.2727 | 6.4627 | 6.4627 | 112 | 25.9 | 5.14 | 1 | 0 | 1 | 1.2 | 1 | 1 | 2.1538 | 1 | 1 | 1513.8114 | 69.0196 | 1021
1.1 | 0.26 | 0.26 | 1.5 | 0 | 16.2727 | 6.4627 | 6.4627 | 105 | 25.9 | 5.14 | 1 | 0 | 1 | 1.2 | 1 | 1 | 2.1538 | 1 | 1 | 1420.8169 | 65.0988 | 963
1.1 | 0.26 | 0.26 | 1.5 | 0 | 16.2727 | 6.4627 | 6.4627 | 92 | 25.9 | 5.14 | 1 | 0 | 1 | 1.2 | 1 | 1 | 2.1538 | 1 | 1 | 1248.1129 | 57.0544 | 844
0.9 | 2.2 | 2.2 | 0.78 | 0 | 16.2667 | 6.4567 | 6.9918 | 30 | 12.688 | 5.14 | 1 | 0 | 1 | 1.2 | 1 | 1 | 1.0709 | 1 | 1 | 210.849 | 992.2 | 205
0.6 | 0.6 | 0.6 | 0 | 0 | 0 | 0 | 0 | 31 | 10.6 | 5.14 | 1 | 0 | 1 | 1.2 | 1 | 1 | 1 | 1 | 1 | 201.808 | 94.32 | 262
0.6 | 0.6 | 0.6 | 0 | 0 | 0 | 0 | 0 | 44 | 10.6 | 5.14 | 1 | 0 | 1 | 1.2 | 1 | 1 | 1 | 1 | 1 | 281.992 | 131.4 | 365
1.4 | 2 | 2 | 1.6 | 0 | 15.5714 | 5.7614 | 5.7614 | 15 | 25.8 | 5.14 | 1 | 0 | 1 | 1.2 | 1 | 1 | 1.16 | 1 | 1 | 133.1232 | 480 | 120
2.4 | 0.67 | 0.67 | 0.61 | 0 | 19.6721 | 9.8621 | 19.6721 | 93 | 12 | 5.14 | 1 | 0 | 1 | 1.2 | 1 | 1 | 1.1821 | 1 | 1 | 690.0749 | 338.4706 | 754
2.4 | 0.67 | 0.67 | 0.61 | 0 | 19.6721 | 9.8621 | 19.6721 | 95 | 12 | 5.14 | 1 | 0 | 1 | 1.2 | 1 | 1 | 1.1821 | 1 | 1 | 704.6572 | 347.4486 | 774
2.4 | 2.74 | 2.74 | 0 | 0 | 0 | 0 | 0 | 92 | 0 | 5.14 | 1 | 0 | 1 | 1.2 | 1 | 1 | 1 | 1 | 1 | 567.456 | 4264.3168 | 568
- | 0 | 0 | 0 | 0 | TRUE | -8.81 | TRUE | 0 | 0 | 5.14 | 1 | 0 | 1 | #DIV/0! | 1 | 1 | #DIV/0! | 1 | 1 | #DIV/0! | 0 | 0
- | 0 | 0 | 0 | 0 | TRUE | -8.81 | TRUE | 0 | 0 | 5.14 | 1 | 0 | 1 | #DIV/0! | 1 | 1 | #DIV/0! | 1 | 1 | #DIV/0! | 0 | 0
- | 0 | 0 | 0 | 0 | TRUE | -8.81 | TRUE | 0 | 0 | 5.14 | 1 | 0 | 1 | #DIV/0! | 1 | 1 | #DIV/0! | 1 | 1 | #DIV/0! | 0 | 0
- | 0 | 0 | 0 | 0 | TRUE | -8.81 | TRUE | 0 | 0 | 5.14 | 1 | 0 | 1 | #DIV/0! | 1 | 1 | #DIV/0! | 1 | 1 | #DIV/0! | 0 | 0
- | 0 | 0 | 0 | 0 | TRUE | -8.81 | TRUE | 0 | 0 | 5.14 | 1 | 0 | 1 | #DIV/0! | 1 | 1 | #DIV/0! | 1 | 1 | #DIV/0! | 0 | 0
- | 0 | 0 | 0 | 0 | TRUE | -8.81 | TRUE | 0 | 0 | 5.14 | 1 | 0 | 1 | #DIV/0! | 1 | 1 | #DIV/0! | 1 | 1 | #DIV/0! | 0 | 0
- | 0 | 0 | 0 | 0 | TRUE | -8.81 | TRUE | 0 | 0 | 5.14 | 1 | 0 | 1 | #DIV/0! | 1 | 1 | #DIV/0! | 1 | 1 | #DIV/0! | 0 | 0
- | 0 | 0 | 0 | 0 | TRUE | -8.81 | TRUE | 0 | 0 | 5.14 | 1 | 0 | 1 | #DIV/0! | 1 | 1 | #DIV/0! | 1 | 1 | #DIV/0! | 0 | 0
- | 0 | 0 | 0 | 0 | TRUE | -8.81 | TRUE | 0 | 0 | 5.14 | 1 | 0 | 1 | #DIV/0! | 1 | 1 | #DIV/0! | 1 | 1 | #DIV/0! | 0 | 0
- | 0 | 0 | 0 | 0 | TRUE | -8.81 | TRUE | 0 | 0 | 5.14 | 1 | 0 | 1 | #DIV/0! | 1 | 1 | #DIV/0! | 1 | 1 | #DIV/0! | 0 | 0
- | 0 | 0 | 0 | 0 | TRUE | -8.81 | TRUE | 0 | 0 | 5.14 | 1 | 0 | 1 | #DIV/0! | 1 | 1 | #DIV/0! | 1 | 1 | #DIV/0! | 0 | 0
- | 0 | 0 | 0 | 0 | TRUE | -8.81 | TRUE | 0 | 0 | 5.14 | 1 | 0 | 1 | #DIV/0! | 1 | 1 | #DIV/0! | 1 | 1 | #DIV/0! | 0 | 0
- | 0 | 0 | 0 | 0 | TRUE | -8.81 | TRUE | 0 | 0 | 5.14 | 1 | 0 | 1 | #DIV/0! | 1 | 1 | #DIV/0! | 1 | 1 | #DIV/0! | 0 | 0
- | 0 | 0 | 0 | 0 | TRUE | -8.81 | TRUE | 0 | 0 | 5.14 | 1 | 0 | 1 | #DIV/0! | 1 | 1 | #DIV/0! | 1 | 1 | #DIV/0! | 0 | 0
- | 0 | 0 | 0 | 0 | TRUE | -8.81 | TRUE | 0 | 0 | 5.14 | 1 | 0 | 1 | #DIV/0! | 1 | 1 | #DIV/0! | 1 | 1 | #DIV/0! | 0 | 0
- | 0 | 0 | 0 | 0 | TRUE | -8.81 | TRUE | 0 | 0 | 5.14 | 1 | 0 | 1 | #DIV/0! | 1 | 1 | #DIV/0! | 1 | 1 | #DIV/0! | 0 | 0
- | 0 | 0 | 0 | 0 | TRUE | -8.81 | TRUE | 0 | 0 | 5.14 | 1 | 0 | 1 | #DIV/0! | 1 | 1 | #DIV/0! | 1 | 1 | #DIV/0! | 0 | 0
- | 0 | 0 | 0 | 0 | TRUE | -8.81 | TRUE | 0 | 0 | 5.14 | 1 | 0 | 1 | #DIV/0! | 1 | 1 | #DIV/0! | 1 | 1 | #DIV/0! | 0 | 0
- | 0 | 0 | 0 | 0 | TRUE | -8.81 | TRUE | 0 | 0 | 5.14 | 1 | 0 | 1 | #DIV/0! | 1 | 1 | #DIV/0! | 1 | 1 | #DIV/0! | 0 | 0
- | 0 | 0 | 0 | 0 | TRUE | -8.81 | TRUE | 0 | 0 | 5.14 | 1 | 0 | 1 | #DIV/0! | 1 | 1 | #DIV/0! | 1 | 1 | #DIV/0! | 0 | 0
- | 0 | 0 | 0 | 0 | TRUE | -8.81 | TRUE | 0 | 0 | 5.14 | 1 | 0 | 1 | #DIV/0! | 1 | 1 | #DIV/0! | 1 | 1 | #DIV/0! | 0 | 0
- | 0 | 0 | 0 | 0 | TRUE | -8.81 | TRUE | 0 | 0 | 5.14 | 1 | 0 | 1 | #DIV/0! | 1 | 1 | #DIV/0! | 1 | 1 | #DIV/0! | 0 | 0
- | 0 | 0 | 0 | 0 | TRUE | -8.81 | TRUE | 0 | 0 | 5.14 | 1 | 0 | 1 | #DIV/0! | 1 | 1 | #DIV/0! | 1 | 1 | #DIV/0! | 0 | 0
- | 0 | 0 | 0 | 0 | TRUE | -8.81 | TRUE | 0 | 0 | 5.14 | 1 | 0 | 1 | #DIV/0! | 1 | 1 | #DIV/0! | 1 | 1 | #DIV/0! | 0 | 0
- | 0 | 0 | 0 | 0 | TRUE | -8.81 | TRUE | 0 | 0 | 5.14 | 1 | 0 | 1 | #DIV/0! | 1 | 1 | #DIV/0! | 1 | 1 | #DIV/0! | 0 | 0
- | 0 | 0 | 0 | 0 | TRUE | -8.81 | TRUE | 0 | 0 | 5.14 | 1 | 0 | 1 | #DIV/0! | 1 | 1 | #DIV/0! | 1 | 1 | #DIV/0! | 0 | 0
- | 0 | 0 | 0 | 0 | TRUE | -8.81 | TRUE | 0 | 0 | 5.14 | 1 | 0 | 1 | #DIV/0! | 1 | 1 | #DIV/0! | 1 | 1 | #DIV/0! | 0 | 0
- | 0 | 0 | 0 | 0 | TRUE | -8.81 | TRUE | 0 | 0 | 5.14 | 1 | 0 | 1 | #DIV/0! | 1 | 1 | #DIV/0! | 1 | 1 | #DIV/0! | 0 | 0
- | 0 | 0 | 0 | 0 | TRUE | -8.81 | TRUE | 0 | 0 | 5.14 | 1 | 0 | 1 | #DIV/0! | 1 | 1 | #DIV/0! | 1 | 1 | #DIV/0! | 0 | 0
- | 0 | 0 | 0 | 0 | TRUE | -8.81 | TRUE | 0 | 0 | 5.14 | 1 | 0 | 1 | #DIV/0! | 1 | 1 | #DIV/0! | 1 | 1 | #DIV/0! | 0 | 0
- | 0 | 0 | 0 | 0 | TRUE | -8.81 | TRUE | 0 | 0 | 5.14 | 1 | 0 | 1 | #DIV/0! | 1 | 1 | #DIV/0! | 1 | 1 | #DIV/0! | 0 | 0
- | 0 | 0 | 0 | 0 | TRUE | -8.81 | TRUE | 0 | 0 | 5.14 | 1 | 0 | 1 | #DIV/0! | 1 | 1 | #DIV/0! | 1 | 1 | #DIV/0! | 0 | 0
- | 0 | 0 | 0 | 0 | TRUE | -8.81 | TRUE | 0 | 0 | 5.14 | 1 | 0 | 1 | #DIV/0! | 1 | 1 | #DIV/0! | 1 | 1 | #DIV/0! | 0 | 0
- | 0 | 0 | 0 | 0 | TRUE | -8.81 | TRUE | 0 | 0 | 5.14 | 1 | 0 | 1 | #DIV/0! | 1 | 1 | #DIV/0! | 1 | 1 | #DIV/0! | 0 | 0
- | 0 | 0 | 0 | 0 | TRUE | -8.81 | TRUE | 0 | 0 | 5.14 | 1 | 0 | 1 | #DIV/0! | 1 | 1 | #DIV/0! | 1 | 1 | #DIV/0! | 0 | 0
- | 0 | 0 | 0 | 0 | TRUE | -8.81 | TRUE | 0 | 0 | 5.14 | 1 | 0 | 1 | #DIV/0! | 1 | 1 | #DIV/0! | 1 | 1 | #DIV/0! | 0 | 0
- | 0 | 0 | 0 | 0 | TRUE | -8.81 | TRUE | 0 | 0 | 5.14 | 1 | 0 | 1 | #DIV/0! | 1 | 1 | #DIV/0! | 1 | 1 | #DIV/0! | 0 | 0
- | 0 | 0 | 0 | 0 | TRUE | -8.81 | TRUE | 0 | 0 | 5.14 | 1 | 0 | 1 | #DIV/0! | 1 | 1 | #DIV/0! | 1 | 1 | #DIV/0! | 0 | 0
- | 0 | 0 | 0 | 0 | TRUE | -8.81 | TRUE | 0 | 0 | 5.14 | 1 | 0 | 1 | #DIV/0! | 1 | 1 | #DIV/0! | 1 | 1 | #DIV/0! | 0 | 0
- | 0 | 0 | 0 | 0 | TRUE | -8.81 | TRUE | 0 | 0 | 5.14 | 1 | 0 | 1 | #DIV/0! | 1 | 1 | #DIV/0! | 1 | 1 | #DIV/0! | 0 | 0
- | 0 | 0 | 0 | 0 | TRUE | -8.81 | TRUE | 0 | 0 | 5.14 | 1 | 0 | 1 | #DIV/0! | 1 | 1 | #DIV/0! | 1 | 1 | #DIV/0! | 0 | 0
- | 0 | 0 | 0 | 0 | TRUE | -8.81 | TRUE | 0 | 0 | 5.14 | 1 | 0 | 1 | #DIV/0! | 1 | 1 | #DIV/0! | 1 | 1 | #DIV/0! | 0 | 0
- | 0 | 0 | 0 | 0 | TRUE | -8.81 | TRUE | 0 | 0 | 5.14 | 1 | 0 | 1 | #DIV/0! | 1 | 1 | #DIV/0! | 1 | 1 | #DIV/0! | 0 | 0
- | 0 | 0 | 0 | 0 | TRUE | -8.81 | TRUE | 0 | 0 | 5.14 | 1 | 0 | 1 | #DIV/0! | 1 | 1 | #DIV/0! | 1 | 1 | #DIV/0! | 0 | 0
- | 0 | 0 | 0 | 0 | TRUE | -8.81 | TRUE | 0 | 0 | 5.14 | 1 | 0 | 1 | #DIV/0! | 1 | 1 | #DIV/0! | 1 | 1 | #DIV/0! | 0 | 0
- | 0 | 0 | 0 | 0 | TRUE | -8.81 | TRUE | 0 | 0 | 5.14 | 1 | 0 | 1 | #DIV/0! | 1 | 1 | #DIV/0! | 1 | 1 | #DIV/0! | 0 | 0
- | 0 | 0 | 0 | 0 | TRUE | -8.81 | TRUE | 0 | 0 | 5.14 | 1 | 0 | 1 | #DIV/0! | 1 | 1 | #DIV/0! | 1 | 1 | #DIV/0! | 0 | 0
- | 0 | 0 | 0 | 0 | TRUE | -8.81 | TRUE | 0 | 0 | 5.14 | 1 | 0 | 1 | #DIV/0! | 1 | 1 | #DIV/0! | 1 | 1 | #DIV/0! | 0 | 0
- | 0 | 0 | 0 | 0 | TRUE | -8.81 | TRUE | 0 | 0 | 5.14 | 1 | 0 | 1 | #DIV/0! | 1 | 1 | #DIV/0! | 1 | 1 | #DIV/0! | 0 | 0
- | 0 | 0 | 0 | 0 | TRUE | -8.81 | TRUE | 0 | 0 | 5.14 | 1 | 0 | 1 | #DIV/0! | 1 | 1 | #DIV/0! | 1 | 1 | #DIV/0! | 0 | 0
- | 0 | 0 | 0 | 0 | TRUE | -8.81 | TRUE | 0 | 0 | 5.14 | 1 | 0 | 1 | #DIV/0! | 1 | 1 | #DIV/0! | 1 | 1 | #DIV/0! | 0 | 0
- | 0 | 0 | 0 | 0 | TRUE | -8.81 | TRUE | 0 | 0 | 5.14 | 1 | 0 | 1 | #DIV/0! | 1 | 1 | #DIV/0! | 1 | 1 | #DIV/0! | 0 | 0

## Vesic
Ground Water Table (m) | Footing Width, B (m) | Footing Length L (m) | Footing Depth, Df (m) | Friction Angle, Φ0 | Effective Unit Weight, g' (kN/m3) | Effective Unit Weight, g' (kN/m3) | Average Effective Unit Weight, g (kN/m3) | Cohesion, c | Effective Stress, q (s) (kN/m2) | Nc | Nq | Ng | sc | sq | sg | k | dc | dq | dg | ic | iq | ig | bc | bq | bg | gc | gq | gg | Ultimate Bearing Capacity, qu | (Actual) kN | (Actual) kPa
4.9 | 0.99 | 0.99 | 0.71 | 36 | 15.5 | 5.69 | 15.5 | 0 | 11.005 | 50.5855 | 37.7525 | 56.3107 | 1.7463 | 1.7265 | 0.6 | 0.71717 | 1.2869 | 1.1771 | 1 | 1 | 1 | 1 | 1 | 1 | 1 | 1 | 1 | 1 | 1103.5669 | 842 | 859.096
4.9 | 1.49 | 1.51 | 0.76 | 36 | 15.5 | 5.69 | 15.5 | 0 | 11.78 | 50.5855 | 37.7525 | 56.3107 | 1.7364 | 1.7169 | 0.6053 | 0.51007 | 1.204 | 1.1259 | 1 | 1 | 1 | 1 | 1 | 1 | 1 | 1 | 1 | 1 | 1253.3122 | 1417 | 629.8058
4.9 | 3.02 | 3.02 | 0.89 | 36 | 15.5 | 5.69 | 15.5 | 0 | 13.795 | 50.5855 | 37.7525 | 56.3107 | 1.7463 | 1.7265 | 0.6 | 0.2947 | 1.1179 | 1.0728 | 1 | 1 | 1 | 1 | 1 | 1 | 1 | 1 | 1 | 1 | 1755.3751 | 7094 | 777.8168
4.9 | 2.49 | 2.5 | 0.76 | 36 | 15.5 | 5.69 | 15.5 | 0 | 11.78 | 50.5855 | 37.7525 | 56.3107 | 1.7433 | 1.7236 | 0.6016 | 0.30522 | 1.1221 | 1.0754 | 1 | 1 | 1 | 1 | 1 | 1 | 1 | 1 | 1 | 1 | 1478.0432 | 5191 | 833.8956
4.9 | 3 | 3 | 0.76 | 36 | 15.5 | 5.69 | 15.5 | 0 | 11.78 | 50.5855 | 37.7525 | 56.3107 | 1.7463 | 1.7265 | 0.6 | 0.25333 | 1.1013 | 1.0626 | 1 | 1 | 1 | 1 | 1 | 1 | 1 | 1 | 1 | 1 | 1601.398 | 8000 | 888.8889
- | 0.6 | 1.2 | 0.3 | 34.9 | 9.85 | 0.04 | 9.85 | 0 | 2.955 | 45.7062 | 32.8851 | 47.2772 | 1.3597 | 1.3488 | 0.8 | 0.5 | 1.2 | 1.1277 | 1 | 1 | 1 | 1 | 1 | 1 | 1 | 1 | 1 | 1 | 259.5722 | 194.4 | 270
- | 0.6 | 1.2 | 0 | 37.7 | 10.2 | 0.39 | 10.2 | 0 | 0 | 59.5575 | 47.0313 | 74.2456 | 1.3948 | 1.3864 | 0.8 | 0 | 1 | 1 | 1 | 1 | 1 | 1 | 1 | 1 | 1 | 1 | 1 | 1 | 181.7531 | 144 | 200
- | 0.6 | 1.2 | 0.3 | 37.7 | 10.2 | 0.39 | 10.2 | 0 | 3.06 | 59.5575 | 47.0313 | 74.2456 | 1.3948 | 1.3864 | 0.8 | 0.5 | 1.2 | 1.1166 | 1 | 1 | 1 | 1 | 1 | 1 | 1 | 1 | 1 | 1 | 404.5569 | 410.4 | 570
- | 0.6 | 1.2 | 0 | 44.8 | 10.85 | 1.04 | 10.85 | 0 | 0 | 130.5722 | 130.6638 | 261.4956 | 1.5004 | 1.4965 | 0.8 | 0 | 1 | 1 | 1 | 1 | 1 | 1 | 1 | 1 | 1 | 1 | 1 | 1 | 680.9346 | 619.2 | 860
- | 0.6 | 1.2 | 0.3 | 44.8 | 10.85 | 1.04 | 10.85 | 0 | 3.255 | 130.5722 | 130.6638 | 261.4956 | 1.5004 | 1.4965 | 0.8 | 0.5 | 1.2 | 1.0866 | 1 | 1 | 1 | 1 | 1 | 1 | 1 | 1 | 1 | 1 | 1372.5626 | 1267.2 | 1760
- | 0.5 | 0.5 | 0 | 37.7 | 10.2 | 0.39 | 10.2 | 0 | 0 | 59.5575 | 47.0313 | 74.2456 | 1.7897 | 1.7729 | 0.6 | 0 | 1 | 1 | 1 | 1 | 1 | 1 | 1 | 1 | 1 | 1 | 1 | 1 | 113.5957 | 38.5 | 154
- | 0.5 | 0.5 | 0 | 37.7 | 10.2 | 0.39 | 10.2 | 0 | 0 | 59.5575 | 47.0313 | 74.2456 | 1.7897 | 1.7729 | 0.6 | 0 | 1 | 1 | 1 | 1 | 1 | 1 | 1 | 1 | 1 | 1 | 1 | 1 | 113.5957 | 41.25 | 165
- | 0.5 | 1 | 0 | 37.7 | 10.2 | 0.39 | 10.2 | 0 | 0 | 59.5575 | 47.0313 | 74.2456 | 1.3948 | 1.3864 | 0.8 | 0 | 1 | 1 | 1 | 1 | 1 | 1 | 1 | 1 | 1 | 1 | 1 | 1 | 151.461 | 101.5 | 203
- | 0.5 | 1 | 0 | 37.7 | 10.2 | 0.39 | 10.2 | 0 | 0 | 59.5575 | 47.0313 | 74.2456 | 1.3948 | 1.3864 | 0.8 | 0 | 1 | 1 | 1 | 1 | 1 | 1 | 1 | 1 | 1 | 1 | 1 | 1 | 151.461 | 97.5 | 195
- | 0.5 | 1.5 | 0 | 37.7 | 10.2 | 0.39 | 10.2 | 0 | 0 | 59.5575 | 47.0313 | 74.2456 | 1.2632 | 1.2576 | 0.86667 | 0 | 1 | 1 | 1 | 1 | 1 | 1 | 1 | 1 | 1 | 1 | 1 | 1 | 164.0827 | 160.5 | 214
- | 0.52 | 2.002 | 0 | 37.7 | 10.2 | 0.39 | 10.2 | 0 | 0 | 59.5575 | 47.0313 | 74.2456 | 1.2051 | 1.2008 | 0.8961 | 0 | 1 | 1 | 1 | 1 | 1 | 1 | 1 | 1 | 1 | 1 | 1 | 1 | 176.4422 | 193.6334 | 186
- | 0.5 | 0.5 | 0.3 | 37.7 | 10.2 | 0.39 | 10.2 | 0 | 3.06 | 59.5575 | 47.0313 | 74.2456 | 1.7897 | 1.7729 | 0.6 | 0.6 | 1.24 | 1.14 | 1 | 1 | 1 | 1 | 1 | 1 | 1 | 1 | 1 | 1 | 404.4536 | 170.25 | 681
- | 0.5 | 1 | 0.3 | 37.7 | 10.2 | 0.39 | 10.2 | 0 | 3.06 | 59.5575 | 47.0313 | 74.2456 | 1.3948 | 1.3864 | 0.8 | 0.6 | 1.24 | 1.14 | 1 | 1 | 1 | 1 | 1 | 1 | 1 | 1 | 1 | 1 | 378.9193 | 271 | 542
- | 0.5 | 1 | 0.3 | 37.7 | 10.2 | 0.39 | 10.2 | 0 | 3.06 | 59.5575 | 47.0313 | 74.2456 | 1.3948 | 1.3864 | 0.8 | 0.6 | 1.24 | 1.14 | 1 | 1 | 1 | 1 | 1 | 1 | 1 | 1 | 1 | 1 | 378.9193 | 265 | 530
- | 0.5 | 1.5 | 0.3 | 37.7 | 10.2 | 0.39 | 10.2 | 0 | 3.06 | 59.5575 | 47.0313 | 74.2456 | 1.2632 | 1.2576 | 0.86667 | 0.6 | 1.24 | 1.14 | 1 | 1 | 1 | 1 | 1 | 1 | 1 | 1 | 1 | 1 | 370.4079 | 301.5 | 402
- | 0.52 | 2.002 | 0.3 | 37.7 | 10.2 | 0.39 | 10.2 | 0 | 3.06 | 59.5575 | 47.0313 | 74.2456 | 1.2051 | 1.2008 | 0.8961 | 0.57692 | 1.2308 | 1.1346 | 1 | 1 | 1 | 1 | 1 | 1 | 1 | 1 | 1 | 1 | 372.5056 | 429.9495 | 413
- | 0.5 | 0.5 | 0 | 37 | 11.7 | 1.89 | 11.7 | 0 | 0 | 55.6296 | 42.9199 | 66.1921 | 1.7715 | 1.7536 | 0.6 | 0 | 1 | 1 | 1 | 1 | 1 | 1 | 1 | 1 | 1 | 1 | 1 | 1 | 116.1671 | 27.75 | 111
- | 0.5 | 0.5 | 0 | 37 | 11.7 | 1.89 | 11.7 | 0 | 0 | 55.6296 | 42.9199 | 66.1921 | 1.7715 | 1.7536 | 0.6 | 0 | 1 | 1 | 1 | 1 | 1 | 1 | 1 | 1 | 1 | 1 | 1 | 1 | 116.1671 | 33 | 132
- | 0.5 | 1 | 0 | 37 | 11.7 | 1.89 | 11.7 | 0 | 0 | 55.6296 | 42.9199 | 66.1921 | 1.3858 | 1.3768 | 0.8 | 0 | 1 | 1 | 1 | 1 | 1 | 1 | 1 | 1 | 1 | 1 | 1 | 1 | 154.8894 | 71.5 | 143
- | 0.5 | 0.5 | 0.013 | 37 | 11.7 | 1.89 | 11.7 | 0 | 0.1521 | 55.6296 | 42.9199 | 66.1921 | 1.7715 | 1.7536 | 0.6 | 0.026 | 1.0104 | 1.0062 | 1 | 1 | 1 | 1 | 1 | 1 | 1 | 1 | 1 | 1 | 127.6856 | 34.25 | 137
- | 0.5 | 2 | 0.029 | 37 | 11.7 | 1.89 | 11.7 | 0 | 0.3393 | 55.6296 | 42.9199 | 66.1921 | 1.1929 | 1.1884 | 0.9 | 0.058 | 1.0232 | 1.0139 | 1 | 1 | 1 | 1 | 1 | 1 | 1 | 1 | 1 | 1 | 191.7966 | 109 | 109
- | 0.5 | 2 | 0.127 | 37 | 11.7 | 1.89 | 11.7 | 0 | 1.4859 | 55.6296 | 42.9199 | 66.1921 | 1.1929 | 1.1884 | 0.9 | 0.254 | 1.1016 | 1.0607 | 1 | 1 | 1 | 1 | 1 | 1 | 1 | 1 | 1 | 1 | 254.6397 | 187 | 187
- | 0.5 | 0.5 | 0.3 | 37 | 11.7 | 1.89 | 11.7 | 0 | 3.51 | 55.6296 | 42.9199 | 66.1921 | 1.7715 | 1.7536 | 0.6 | 0.6 | 1.24 | 1.1434 | 1 | 1 | 1 | 1 | 1 | 1 | 1 | 1 | 1 | 1 | 418.2128 | 101.5 | 406
- | 0.5 | 0.5 | 0.3 | 37 | 11.7 | 1.89 | 11.7 | 0 | 3.51 | 55.6296 | 42.9199 | 66.1921 | 1.7715 | 1.7536 | 0.6 | 0.6 | 1.24 | 1.1434 | 1 | 1 | 1 | 1 | 1 | 1 | 1 | 1 | 1 | 1 | 418.2128 | 111.5 | 446
- | 0.5 | 2 | 0.3 | 37 | 11.7 | 1.89 | 11.7 | 0 | 3.51 | 55.6296 | 42.9199 | 66.1921 | 1.1929 | 1.1884 | 0.9 | 0.6 | 1.24 | 1.1434 | 1 | 1 | 1 | 1 | 1 | 1 | 1 | 1 | 1 | 1 | 378.9479 | 322 | 322
- | 0.5 | 1 | 0.5 | 37 | 11.7 | 1.89 | 11.7 | 0 | 5.85 | 55.6296 | 42.9199 | 66.1921 | 1.3858 | 1.3768 | 0.8 | 1 | 1.4 | 1.239 | 1 | 1 | 1 | 1 | 1 | 1 | 1 | 1 | 1 | 1 | 583.175 | 282.5 | 565
- | 0.5 | 2 | 0.5 | 37 | 11.7 | 1.89 | 11.7 | 0 | 5.85 | 55.6296 | 42.9199 | 66.1921 | 1.1929 | 1.1884 | 0.9 | 1 | 1.4 | 1.239 | 1 | 1 | 1 | 1 | 1 | 1 | 1 | 1 | 1 | 1 | 543.9326 | 425 | 425
- | 0.5 | 0.5 | 0 | 44 | 12.41 | 2.6 | 12.41 | 0 | 0 | 118.3693 | 115.3079 | 224.6345 | 1.9741 | 1.9657 | 0.6 | 0 | 1 | 1 | 1 | 1 | 1 | 1 | 1 | 1 | 1 | 1 | 1 | 1 | 418.1571 | 195.5 | 782
- | 0.5 | 2 | 0 | 44 | 12.41 | 2.6 | 12.41 | 0 | 0 | 118.3693 | 115.3079 | 224.6345 | 1.2435 | 1.2414 | 0.9 | 0 | 1 | 1 | 1 | 1 | 1 | 1 | 1 | 1 | 1 | 1 | 1 | 1 | 627.2356 | 797 | 797
- | 0.5 | 0.5 | 0.3 | 44 | 12.41 | 2.6 | 12.41 | 0 | 3.723 | 118.3693 | 115.3079 | 224.6345 | 1.9741 | 1.9657 | 0.6 | 0.6 | 1.24 | 1.108 | 1 | 1 | 1 | 1 | 1 | 1 | 1 | 1 | 1 | 1 | 1353.1813 | 485 | 1940
- | 0.5 | 0.5 | 0.3 | 44 | 12.41 | 2.6 | 12.41 | 0 | 3.723 | 118.3693 | 115.3079 | 224.6345 | 1.9741 | 1.9657 | 0.6 | 0.6 | 1.24 | 1.108 | 1 | 1 | 1 | 1 | 1 | 1 | 1 | 1 | 1 | 1 | 1353.1813 | 566.5 | 2266
- | 0.5 | 1 | 0.5 | 44 | 12.41 | 2.6 | 12.41 | 0 | 6.205 | 118.3693 | 115.3079 | 224.6345 | 1.4871 | 1.4828 | 0.8 | 1 | 1.4 | 1.1801 | 1 | 1 | 1 | 1 | 1 | 1 | 1 | 1 | 1 | 1 | 1809.5415 | 1423.5 | 2847
- | 0.5 | 2 | 0.5 | 44 | 12.41 | 2.6 | 12.41 | 0 | 6.205 | 118.3693 | 115.3079 | 224.6345 | 1.2435 | 1.2414 | 0.9 | 1 | 1.4 | 1.1801 | 1 | 1 | 1 | 1 | 1 | 1 | 1 | 1 | 1 | 1 | 1675.3961 | 2033 | 2033
- | 0.5 | 2 | 0.49 | 42 | 12.27 | 2.46 | 12.27 | 0 | 6.0123 | 93.7064 | 85.3736 | 155.5423 | 1.2278 | 1.2251 | 0.9 | 0.98 | 1.392 | 1.1932 | 1 | 1 | 1 | 1 | 1 | 1 | 1 | 1 | 1 | 1 | 1179.7385 | 1492 | 1492
- | 0.5 | 0.5 | 0 | 37 | 11.77 | 1.96 | 11.77 | 0 | 0 | 55.6296 | 42.9199 | 66.1921 | 1.7715 | 1.7536 | 0.6 | 0 | 1 | 1 | 1 | 1 | 1 | 1 | 1 | 1 | 1 | 1 | 1 | 1 | 116.8621 | 30.75 | 123
- | 0.5 | 1 | 0 | 37 | 11.77 | 1.96 | 11.77 | 0 | 0 | 55.6296 | 42.9199 | 66.1921 | 1.3858 | 1.3768 | 0.8 | 0 | 1 | 1 | 1 | 1 | 1 | 1 | 1 | 1 | 1 | 1 | 1 | 1 | 155.8161 | 67 | 134
- | 0.5 | 0.5 | 0.3 | 37 | 11.77 | 1.96 | 11.77 | 0 | 3.531 | 55.6296 | 42.9199 | 66.1921 | 1.7715 | 1.7536 | 0.6 | 0.6 | 1.24 | 1.1434 | 1 | 1 | 1 | 1 | 1 | 1 | 1 | 1 | 1 | 1 | 420.715 | 92.5 | 370
- | 0.5 | 1 | 0.5 | 37 | 11.77 | 1.96 | 11.77 | 0 | 5.885 | 55.6296 | 42.9199 | 66.1921 | 1.3858 | 1.3768 | 0.8 | 1 | 1.4 | 1.239 | 1 | 1 | 1 | 1 | 1 | 1 | 1 | 1 | 1 | 1 | 586.6641 | 232 | 464
- | 0.5 | 2 | 0 | 40 | 12 | 2.19 | 12 | 0 | 0 | 75.3131 | 64.1952 | 109.4105 | 1.2131 | 1.2098 | 0.9 | 0 | 1 | 1 | 1 | 1 | 1 | 1 | 1 | 1 | 1 | 1 | 1 | 1 | 295.4085 | 461 | 461
- | 0.5 | 2 | 0.5 | 40 | 12 | 2.19 | 12 | 0 | 6 | 75.3131 | 64.1952 | 109.4105 | 1.2131 | 1.2098 | 0.9 | 1 | 1.4 | 1.2141 | 1 | 1 | 1 | 1 | 1 | 1 | 1 | 1 | 1 | 1 | 861.1616 | 1140 | 1140
- | 1 | 3 | 0.2 | 39 | 11.97 | 2.16 | 11.97 | 0 | 2.394 | 67.8668 | 55.9575 | 92.2465 | 1.2748 | 1.2699 | 0.86667 | 0.2 | 1.08 | 1.0445 | 1 | 1 | 1 | 1 | 1 | 1 | 1 | 1 | 1 | 1 | 656.1764 | 2130 | 710
- | 1 | 3 | 0 | 40 | 11.93 | 2.12 | 11.93 | 0 | 0 | 75.3131 | 64.1952 | 109.4105 | 1.2841 | 1.2797 | 0.86667 | 0 | 1 | 1 | 1 | 1 | 1 | 1 | 1 | 1 | 1 | 1 | 1 | 1 | 565.6161 | 1890 | 630
- | 0.991 | 0.991 | 0.711 | 32 | 15.8 | 5.99 | 15.8 | 0 | 11.2338 | 35.4903 | 23.1768 | 30.2147 | 1.653 | 1.6249 | 0.6 | 0.71746 | 1.287 | 1.1981 | 1 | 1 | 1 | 1 | 1 | 1 | 1 | 1 | 1 | 1 | 648.8068 | 1741.9171 | 1773.7
- | 3.004 | 3.004 | 0.762 | 32 | 15.8 | 5.99 | 15.8 | 0 | 12.0396 | 35.4903 | 23.1768 | 30.2147 | 1.653 | 1.6249 | 0.6 | 0.25366 | 1.1015 | 1.0701 | 1 | 1 | 1 | 1 | 1 | 1 | 1 | 1 | 1 | 1 | 915.389 | 9199.0819 | 1019.4
- | 2.489 | 2.489 | 0.762 | 32 | 15.8 | 5.99 | 15.8 | 0 | 12.0396 | 35.4903 | 23.1768 | 30.2147 | 1.653 | 1.6249 | 0.6 | 0.30615 | 1.1225 | 1.0845 | 1 | 1 | 1 | 1 | 1 | 1 | 1 | 1 | 1 | 1 | 848.2038 | 7173.9501 | 1158
- | 1.492 | 1.492 | 0.762 | 32 | 15.8 | 5.99 | 15.8 | 0 | 12.0396 | 35.4903 | 23.1768 | 30.2147 | 1.653 | 1.6249 | 0.6 | 0.51072 | 1.2043 | 1.141 | 1 | 1 | 1 | 1 | 1 | 1 | 1 | 1 | 1 | 1 | 731.0316 | 3428.1386 | 1540
- | 3.016 | 3.016 | 0.889 | 32 | 15.8 | 5.99 | 15.8 | 0 | 14.0462 | 35.4903 | 23.1768 | 30.2147 | 1.653 | 1.6249 | 0.6 | 0.29476 | 1.1179 | 1.0814 | 1 | 1 | 1 | 1 | 1 | 1 | 1 | 1 | 1 | 1 | 1003.9721 | 10562.5725 | 1161.2
- | 0.0585 | 0.34808 | 0.029 | 34 | 15.7 | 5.89 | 15.7 | 0 | 0.4553 | 42.1637 | 29.4398 | 41.0638 | 1.1173 | 1.1134 | 0.93277 | 0.49573 | 1.1983 | 1.1299 | 1 | 1 | 1 | 1 | 1 | 1 | 1 | 1 | 1 | 1 | 34.4524 | 1.1912 | 58.5
- | 0.0585 | 0.34808 | 0.058 | 34 | 15.7 | 5.89 | 15.7 | 0 | 0.9106 | 42.1637 | 29.4398 | 41.0638 | 1.1173 | 1.1134 | 0.93277 | 0.99145 | 1.3966 | 1.2599 | 1 | 1 | 1 | 1 | 1 | 1 | 1 | 1 | 1 | 1 | 55.1935 | 1.4439 | 70.91
- | 0.0585 | 0.34808 | 0.029 | 37 | 16.1 | 6.29 | 16.1 | 0 | 0.4669 | 55.6296 | 42.9199 | 66.1921 | 1.1297 | 1.1266 | 0.93277 | 0.49573 | 1.1983 | 1.1185 | 1 | 1 | 1 | 1 | 1 | 1 | 1 | 1 | 1 | 1 | 54.3276 | 1.6799 | 82.5
- | 0.0585 | 0.34808 | 0.058 | 37 | 16.1 | 6.29 | 16.1 | 0 | 0.9338 | 55.6296 | 42.9199 | 66.1921 | 1.1297 | 1.1266 | 0.93277 | 0.99145 | 1.3966 | 1.2369 | 1 | 1 | 1 | 1 | 1 | 1 | 1 | 1 | 1 | 1 | 84.928 | 2.0145 | 98.93
- | 0.0585 | 0.34808 | 0.029 | 39.5 | 16.5 | 6.69 | 16.5 | 0 | 0.4785 | 71.4638 | 59.9102 | 100.4211 | 1.1409 | 1.1385 | 0.93277 | 0.49573 | 1.1983 | 1.1082 | 1 | 1 | 1 | 1 | 1 | 1 | 1 | 1 | 1 | 1 | 81.3791 | 2.474 | 121.5
- | 0.0585 | 0.34808 | 0.058 | 39.5 | 16.5 | 6.69 | 16.5 | 0 | 0.957 | 71.4638 | 59.9102 | 100.4211 | 1.1409 | 1.1385 | 0.93277 | 0.99145 | 1.3966 | 1.2165 | 1 | 1 | 1 | 1 | 1 | 1 | 1 | 1 | 1 | 1 | 124.6163 | 2.9098 | 142.9
- | 0.0585 | 0.34808 | 0.029 | 41.5 | 16.8 | 6.99 | 16.8 | 0 | 0.4872 | 88.6051 | 79.3911 | 142.2481 | 1.1506 | 1.1487 | 0.93277 | 0.49573 | 1.1983 | 1.0998 | 1 | 1 | 1 | 1 | 1 | 1 | 1 | 1 | 1 | 1 | 114.0684 | 3.2071 | 157.5
- | 0.0585 | 0.34808 | 0.058 | 41.5 | 16.8 | 6.99 | 16.8 | 0 | 0.9744 | 88.6051 | 79.3911 | 142.2481 | 1.1506 | 1.1487 | 0.93277 | 0.99145 | 1.3966 | 1.1997 | 1 | 1 | 1 | 1 | 1 | 1 | 1 | 1 | 1 | 1 | 171.8074 | 3.765 | 184.9
- | 0.0585 | 0.34808 | 0.029 | 42.5 | 17.1 | 7.29 | 17.1 | 0 | 0.4959 | 99.1951 | 91.8955 | 170.2462 | 1.1557 | 1.154 | 0.93277 | 0.49573 | 1.1983 | 1.0956 | 1 | 1 | 1 | 1 | 1 | 1 | 1 | 1 | 1 | 1 | 137.0456 | 3.6754 | 180.5
- | 0.0585 | 0.34808 | 0.058 | 42.5 | 17.1 | 7.29 | 17.1 | 0 | 0.9918 | 99.1951 | 91.8955 | 170.2462 | 1.1557 | 1.154 | 0.93277 | 0.99145 | 1.3966 | 1.1912 | 1 | 1 | 1 | 1 | 1 | 1 | 1 | 1 | 1 | 1 | 204.7193 | 4.2965 | 211
- | 0.094 | 0.564 | 0.047 | 34 | 15.7 | 5.89 | 15.7 | 0 | 0.7379 | 42.1637 | 29.4398 | 41.0638 | 1.1164 | 1.1124 | 0.93333 | 0.5 | 1.2 | 1.1311 | 1 | 1 | 1 | 1 | 1 | 1 | 1 | 1 | 1 | 1 | 55.6139 | 3.9603 | 74.7
- | 0.094 | 0.564 | 0.094 | 34 | 15.7 | 5.89 | 15.7 | 0 | 1.4758 | 42.1637 | 29.4398 | 41.0638 | 1.1164 | 1.1124 | 0.93333 | 1 | 1.4 | 1.2621 | 1 | 1 | 1 | 1 | 1 | 1 | 1 | 1 | 1 | 1 | 89.2815 | 4.851 | 91.5
- | 0.094 | 0.564 | 0.047 | 37 | 16.1 | 6.29 | 16.1 | 0 | 0.7567 | 55.6296 | 42.9199 | 66.1921 | 1.1286 | 1.1256 | 0.93333 | 0.5 | 1.2 | 1.1195 | 1 | 1 | 1 | 1 | 1 | 1 | 1 | 1 | 1 | 1 | 87.6724 | 5.5561 | 104.8
- | 0.094 | 0.564 | 0.094 | 37 | 16.1 | 6.29 | 16.1 | 0 | 1.5134 | 55.6296 | 42.9199 | 66.1921 | 1.1286 | 1.1256 | 0.93333 | 1 | 1.4 | 1.239 | 1 | 1 | 1 | 1 | 1 | 1 | 1 | 1 | 1 | 1 | 137.3318 | 6.7595 | 127.5
- | 0.094 | 0.564 | 0.047 | 39.5 | 16.5 | 6.69 | 16.5 | 0 | 0.7755 | 71.4638 | 59.9102 | 100.4211 | 1.1397 | 1.1374 | 0.93333 | 0.5 | 1.2 | 1.1092 | 1 | 1 | 1 | 1 | 1 | 1 | 1 | 1 | 1 | 1 | 131.2975 | 8.2599 | 155.8
- | 0.094 | 0.564 | 0.094 | 39.5 | 16.5 | 6.69 | 16.5 | 0 | 1.551 | 71.4638 | 59.9102 | 100.4211 | 1.1397 | 1.1374 | 0.93333 | 1 | 1.4 | 1.2183 | 1 | 1 | 1 | 1 | 1 | 1 | 1 | 1 | 1 | 1 | 201.4485 | 9.8398 | 185.6
- | 0.094 | 0.564 | 0.047 | 41.5 | 16.8 | 6.99 | 16.8 | 0 | 0.7896 | 88.6051 | 79.3911 | 142.2481 | 1.1493 | 1.1475 | 0.93333 | 0.5 | 1.2 | 1.1007 | 1 | 1 | 1 | 1 | 1 | 1 | 1 | 1 | 1 | 1 | 184.0056 | 10.9637 | 206.8
- | 0.094 | 0.564 | 0.094 | 41.5 | 16.8 | 6.99 | 16.8 | 0 | 1.5792 | 88.6051 | 79.3911 | 142.2481 | 1.1493 | 1.1475 | 0.93333 | 1 | 1.4 | 1.2014 | 1 | 1 | 1 | 1 | 1 | 1 | 1 | 1 | 1 | 1 | 277.6675 | 12.9677 | 244.6
- | 0.094 | 0.564 | 0.047 | 42.5 | 17.1 | 7.29 | 17.1 | 0 | 0.8037 | 99.1951 | 91.8955 | 170.2462 | 1.1544 | 1.1527 | 0.93333 | 0.5 | 1.2 | 1.0964 | 1 | 1 | 1 | 1 | 1 | 1 | 1 | 1 | 1 | 1 | 221.0512 | 12.4906 | 235.6
- | 0.094 | 0.564 | 0.094 | 42.5 | 17.1 | 7.29 | 17.1 | 0 | 1.6074 | 99.1951 | 91.8955 | 170.2462 | 1.1544 | 1.1527 | 0.93333 | 1 | 1.4 | 1.1929 | 1 | 1 | 1 | 1 | 1 | 1 | 1 | 1 | 1 | 1 | 330.8177 | 14.8233 | 279.6
- | 0.152 | 0.9044 | 0.075 | 34 | 15.7 | 5.89 | 15.7 | 0 | 1.1775 | 42.1637 | 29.4398 | 41.0638 | 1.1173 | 1.1134 | 0.93277 | 0.49342 | 1.1974 | 1.1293 | 1 | 1 | 1 | 1 | 1 | 1 | 1 | 1 | 1 | 1 | 89.2904 | 13.4994 | 98.2
- | 0.152 | 0.9044 | 0.15 | 34 | 15.7 | 5.89 | 15.7 | 0 | 2.355 | 42.1637 | 29.4398 | 41.0638 | 1.1173 | 1.1134 | 0.93277 | 0.98684 | 1.3947 | 1.2587 | 1 | 1 | 1 | 1 | 1 | 1 | 1 | 1 | 1 | 1 | 142.8612 | 16.8124 | 122.3
- | 0.152 | 0.9044 | 0.075 | 37 | 16.1 | 6.29 | 16.1 | 0 | 1.2075 | 55.6296 | 42.9199 | 66.1921 | 1.1297 | 1.1266 | 0.93277 | 0.49342 | 1.1974 | 1.1179 | 1 | 1 | 1 | 1 | 1 | 1 | 1 | 1 | 1 | 1 | 140.8215 | 19.6993 | 143.3
- | 0.152 | 0.9044 | 0.15 | 37 | 16.1 | 6.29 | 16.1 | 0 | 2.415 | 55.6296 | 42.9199 | 66.1921 | 1.1297 | 1.1266 | 0.93277 | 0.98684 | 1.3947 | 1.2358 | 1 | 1 | 1 | 1 | 1 | 1 | 1 | 1 | 1 | 1 | 219.8641 | 24.2495 | 176.4
- | 0.152 | 0.9044 | 0.075 | 39.5 | 16.5 | 6.69 | 16.5 | 0 | 1.2375 | 71.4638 | 59.9102 | 100.4211 | 1.1409 | 1.1385 | 0.93277 | 0.49342 | 1.1974 | 1.1077 | 1 | 1 | 1 | 1 | 1 | 1 | 1 | 1 | 1 | 1 | 210.9669 | 29.0334 | 211.2
- | 0.152 | 0.9044 | 0.15 | 39.5 | 16.5 | 6.69 | 16.5 | 0 | 2.475 | 71.4638 | 59.9102 | 100.4211 | 1.1409 | 1.1385 | 0.93277 | 0.98684 | 1.3947 | 1.2155 | 1 | 1 | 1 | 1 | 1 | 1 | 1 | 1 | 1 | 1 | 322.6599 | 34.9858 | 254.5
- | 0.152 | 0.9044 | 0.075 | 41.5 | 16.8 | 6.99 | 16.8 | 0 | 1.26 | 88.6051 | 79.3911 | 142.2481 | 1.1506 | 1.1487 | 0.93277 | 0.49342 | 1.1974 | 1.0994 | 1 | 1 | 1 | 1 | 1 | 1 | 1 | 1 | 1 | 1 | 295.7389 | 39.2198 | 285.3
- | 0.152 | 0.9044 | 0.15 | 41.5 | 16.8 | 6.99 | 16.8 | 0 | 2.52 | 88.6051 | 79.3911 | 142.2481 | 1.1506 | 1.1487 | 0.93277 | 0.98684 | 1.3947 | 1.1988 | 1 | 1 | 1 | 1 | 1 | 1 | 1 | 1 | 1 | 1 | 444.9039 | 47.0831 | 342.5
- | 0.152 | 0.9044 | 0.075 | 42.5 | 17.1 | 7.29 | 17.1 | 0 | 1.2825 | 99.1951 | 91.8955 | 170.2462 | 1.1557 | 1.154 | 0.93277 | 0.49342 | 1.1974 | 1.0952 | 1 | 1 | 1 | 1 | 1 | 1 | 1 | 1 | 1 | 1 | 355.3277 | 46.0933 | 335.3
- | 0.152 | 0.9044 | 0.15 | 42.5 | 17.1 | 7.29 | 17.1 | 0 | 2.565 | 99.1951 | 91.8955 | 170.2462 | 1.1557 | 1.154 | 0.93277 | 0.98684 | 1.3947 | 1.1903 | 1 | 1 | 1 | 1 | 1 | 1 | 1 | 1 | 1 | 1 | 530.1643 | 55.07 | 400.6
- | 0.094 | 0.094 | 0.047 | 34 | 15.7 | 5.89 | 15.7 | 0 | 0.7379 | 42.1637 | 29.4398 | 41.0638 | 1.6982 | 1.6745 | 0.6 | 0.5 | 1.2 | 1.1311 | 1 | 1 | 1 | 1 | 1 | 1 | 1 | 1 | 1 | 1 | 59.3246 | 0.5982 | 67.7
- | 0.094 | 0.094 | 0.094 | 34 | 15.7 | 5.89 | 15.7 | 0 | 1.4758 | 42.1637 | 29.4398 | 41.0638 | 1.6982 | 1.6745 | 0.6 | 1 | 1.4 | 1.2621 | 1 | 1 | 1 | 1 | 1 | 1 | 1 | 1 | 1 | 1 | 110.004 | 0.79966 | 90.5
- | 0.094 | 0.094 | 0.047 | 37 | 16.1 | 6.29 | 16.1 | 0 | 0.7567 | 55.6296 | 42.9199 | 66.1921 | 1.7715 | 1.7536 | 0.6 | 0.5 | 1.2 | 1.1195 | 1 | 1 | 1 | 1 | 1 | 1 | 1 | 1 | 1 | 1 | 93.8079 | 0.873 | 98.8
- | 0.094 | 0.094 | 0.094 | 37 | 16.1 | 6.29 | 16.1 | 0 | 1.5134 | 55.6296 | 42.9199 | 66.1921 | 1.7715 | 1.7536 | 0.6 | 1 | 1.4 | 1.239 | 1 | 1 | 1 | 1 | 1 | 1 | 1 | 1 | 1 | 1 | 171.172 | 1.1619 | 131.5
- | 0.094 | 0.094 | 0.047 | 39.5 | 16.5 | 6.69 | 16.5 | 0 | 0.7755 | 71.4638 | 59.9102 | 100.4211 | 1.8383 | 1.8243 | 0.6 | 0.5 | 1.2 | 1.1092 | 1 | 1 | 1 | 1 | 1 | 1 | 1 | 1 | 1 | 1 | 140.7389 | 1.306 | 147.8
- | 0.094 | 0.094 | 0.094 | 39.5 | 16.5 | 6.69 | 16.5 | 0 | 1.551 | 71.4638 | 59.9102 | 100.4211 | 1.8383 | 1.8243 | 0.6 | 1 | 1.4 | 1.2183 | 1 | 1 | 1 | 1 | 1 | 1 | 1 | 1 | 1 | 1 | 253.2589 | 1.693 | 191.6
- | 0.094 | 0.094 | 0.047 | 41.5 | 16.8 | 6.99 | 16.8 | 0 | 0.7896 | 88.6051 | 79.3911 | 142.2481 | 1.896 | 1.8847 | 0.6 | 0.5 | 1.2 | 1.1007 | 1 | 1 | 1 | 1 | 1 | 1 | 1 | 1 | 1 | 1 | 197.4377 | 1.7389 | 196.8
- | 0.094 | 0.094 | 0.094 | 41.5 | 16.8 | 6.99 | 16.8 | 0 | 1.5792 | 88.6051 | 79.3911 | 142.2481 | 1.896 | 1.8847 | 0.6 | 1 | 1.4 | 1.2014 | 1 | 1 | 1 | 1 | 1 | 1 | 1 | 1 | 1 | 1 | 351.2799 | 2.2408 | 253.6
- | 0.094 | 0.094 | 0.047 | 42.5 | 17.1 | 7.29 | 17.1 | 0 | 0.8037 | 99.1951 | 91.8955 | 170.2462 | 1.9264 | 1.9163 | 0.6 | 0.5 | 1.2 | 1.0964 | 1 | 1 | 1 | 1 | 1 | 1 | 1 | 1 | 1 | 1 | 237.2785 | 2.0217 | 228.8
- | 0.094 | 0.094 | 0.094 | 42.5 | 17.1 | 7.29 | 17.1 | 0 | 1.6074 | 99.1951 | 91.8955 | 170.2462 | 1.9264 | 1.9163 | 0.6 | 1 | 1.4 | 1.1929 | 1 | 1 | 1 | 1 | 1 | 1 | 1 | 1 | 1 | 1 | 419.7587 | 2.6119 | 295.6
- | 0.152 | 0.152 | 0.075 | 34 | 15.7 | 5.89 | 15.7 | 0 | 1.1775 | 42.1637 | 29.4398 | 41.0638 | 1.6982 | 1.6745 | 0.6 | 0.49342 | 1.1974 | 1.1293 | 1 | 1 | 1 | 1 | 1 | 1 | 1 | 1 | 1 | 1 | 94.9537 | 2.1071 | 91.2
- | 0.152 | 0.152 | 0.15 | 34 | 15.7 | 5.89 | 15.7 | 0 | 2.355 | 42.1637 | 29.4398 | 41.0638 | 1.6982 | 1.6745 | 0.6 | 0.98684 | 1.3947 | 1.2587 | 1 | 1 | 1 | 1 | 1 | 1 | 1 | 1 | 1 | 1 | 175.5246 | 2.8741 | 124.4
- | 0.152 | 0.152 | 0.075 | 37 | 16.1 | 6.29 | 16.1 | 0 | 1.2075 | 55.6296 | 42.9199 | 66.1921 | 1.7715 | 1.7536 | 0.6 | 0.49342 | 1.1974 | 1.1179 | 1 | 1 | 1 | 1 | 1 | 1 | 1 | 1 | 1 | 1 | 150.19 | 3.1237 | 135.2
- | 0.152 | 0.152 | 0.15 | 37 | 16.1 | 6.29 | 16.1 | 0 | 2.415 | 55.6296 | 42.9199 | 66.1921 | 1.7715 | 1.7536 | 0.6 | 0.98684 | 1.3947 | 1.2358 | 1 | 1 | 1 | 1 | 1 | 1 | 1 | 1 | 1 | 1 | 273.2147 | 4.2142 | 182.4
- | 0.152 | 0.152 | 0.075 | 39.5 | 16.5 | 6.69 | 16.5 | 0 | 1.2375 | 71.4638 | 59.9102 | 100.4211 | 1.8383 | 1.8243 | 0.6 | 0.49342 | 1.1974 | 1.1077 | 1 | 1 | 1 | 1 | 1 | 1 | 1 | 1 | 1 | 1 | 225.3832 | 4.6485 | 201.2
- | 0.152 | 0.152 | 0.15 | 39.5 | 16.5 | 6.69 | 16.5 | 0 | 2.475 | 71.4638 | 59.9102 | 100.4211 | 1.8383 | 1.8243 | 0.6 | 0.98684 | 1.3947 | 1.2155 | 1 | 1 | 1 | 1 | 1 | 1 | 1 | 1 | 1 | 1 | 404.3535 | 6.111 | 264.5
- | 0.152 | 0.152 | 0.075 | 41.5 | 16.8 | 6.99 | 16.8 | 0 | 1.26 | 88.6051 | 79.3911 | 142.2481 | 1.896 | 1.8847 | 0.6 | 0.49342 | 1.1974 | 1.0994 | 1 | 1 | 1 | 1 | 1 | 1 | 1 | 1 | 1 | 1 | 316.2442 | 6.3836 | 276.3
- | 0.152 | 0.152 | 0.15 | 41.5 | 16.8 | 6.99 | 16.8 | 0 | 2.52 | 88.6051 | 79.3911 | 142.2481 | 1.896 | 1.8847 | 0.6 | 0.98684 | 1.3947 | 1.1988 | 1 | 1 | 1 | 1 | 1 | 1 | 1 | 1 | 1 | 1 | 560.9877 | 8.3521 | 361.5
- | 0.152 | 0.152 | 0.075 | 42.5 | 17.1 | 7.29 | 17.1 | 0 | 1.2825 | 99.1951 | 91.8955 | 170.2462 | 1.9264 | 1.9163 | 0.6 | 0.49342 | 1.1974 | 1.0952 | 1 | 1 | 1 | 1 | 1 | 1 | 1 | 1 | 1 | 1 | 380.096 | 7.5157 | 325.3
- | 0.152 | 0.152 | 0.15 | 42.5 | 17.1 | 7.29 | 17.1 | 0 | 2.565 | 99.1951 | 91.8955 | 170.2462 | 1.9264 | 1.9163 | 0.6 | 0.98684 | 1.3947 | 1.1903 | 1 | 1 | 1 | 1 | 1 | 1 | 1 | 1 | 1 | 1 | 670.4282 | 9.7869 | 423.6
- | 0.08 | 0.08 | 0 | 42.8 | 17.2 | 7.39 | 17.2 | 0 | 0 | 102.6892 | 96.0912 | 179.8149 | 1.9357 | 1.926 | 0.6 | 0 | 1 | 1 | 1 | 1 | 1 | 1 | 1 | 1 | 1 | 1 | 1 | 1 | 74.2276 | 0.8512 | 133
- | 0.15 | 0.15 | 0 | 42.8 | 17.2 | 7.39 | 17.2 | 0 | 0 | 102.6892 | 96.0912 | 179.8149 | 1.9357 | 1.926 | 0.6 | 0 | 1 | 1 | 1 | 1 | 1 | 1 | 1 | 1 | 1 | 1 | 1 | 1 | 139.1767 | 5.535 | 246
- | 0.05 | 0.05 | 0 | 42.8 | 17.2 | 7.39 | 17.2 | 0 | 0 | 102.6892 | 96.0912 | 179.8149 | 1.9357 | 1.926 | 0.6 | 0 | 1 | 1 | 1 | 1 | 1 | 1 | 1 | 1 | 1 | 1 | 1 | 1 | 46.3922 | 0.2725 | 109
- | 0.08 | 0.08 | 0 | 42.8 | 17.1 | 7.29 | 17.1 | 0 | 0 | 102.6892 | 96.0912 | 179.8149 | 1.9357 | 1.926 | 0.6 | 0 | 1 | 1 | 1 | 1 | 1 | 1 | 1 | 1 | 1 | 1 | 1 | 1 | 73.796 | 0.832 | 130
- | 0.1 | 0.1 | 0 | 42.8 | 17.1 | 7.29 | 17.1 | 0 | 0 | 102.6892 | 96.0912 | 179.8149 | 1.9357 | 1.926 | 0.6 | 0 | 1 | 1 | 1 | 1 | 1 | 1 | 1 | 1 | 1 | 1 | 1 | 1 | 92.245 | 1.52 | 152
- | 0.15 | 0.15 | 0 | 42.8 | 17.1 | 7.29 | 17.1 | 0 | 0 | 102.6892 | 96.0912 | 179.8149 | 1.9357 | 1.926 | 0.6 | 0 | 1 | 1 | 1 | 1 | 1 | 1 | 1 | 1 | 1 | 1 | 1 | 1 | 138.3675 | 4.815 | 214
- | 0.2 | 0.2 | 0 | 42.8 | 17.1 | 7.29 | 17.1 | 0 | 0 | 102.6892 | 96.0912 | 179.8149 | 1.9357 | 1.926 | 0.6 | 0 | 1 | 1 | 1 | 1 | 1 | 1 | 1 | 1 | 1 | 1 | 1 | 1 | 184.4901 | 10.64 | 266
- | 0.25 | 0.25 | 0 | 42.8 | 17.1 | 7.29 | 17.1 | 0 | 0 | 102.6892 | 96.0912 | 179.8149 | 1.9357 | 1.926 | 0.6 | 0 | 1 | 1 | 1 | 1 | 1 | 1 | 1 | 1 | 1 | 1 | 1 | 1 | 230.6126 | 20.8125 | 333
- | 0.3 | 0.3 | 0 | 42.8 | 17.1 | 7.29 | 17.1 | 0 | 0 | 102.6892 | 96.0912 | 179.8149 | 1.9357 | 1.926 | 0.6 | 0 | 1 | 1 | 1 | 1 | 1 | 1 | 1 | 1 | 1 | 1 | 1 | 1 | 276.7351 | 36.36 | 404
- | 0.03 | 0.03 | 0 | 42 | 15.89 | 6.08 | 15.89 | 0 | 0 | 93.7064 | 85.3736 | 155.5423 | 1.9111 | 1.9004 | 0.6 | 0 | 1 | 1 | 1 | 1 | 1 | 1 | 1 | 1 | 1 | 1 | 1 | 1 | 22.2441 | 0.0468 | 52
- | 0.04 | 0.04 | 0 | 42 | 15.89 | 6.08 | 15.89 | 0 | 0 | 93.7064 | 85.3736 | 155.5423 | 1.9111 | 1.9004 | 0.6 | 0 | 1 | 1 | 1 | 1 | 1 | 1 | 1 | 1 | 1 | 1 | 1 | 1 | 29.6588 | 0.1472 | 92
- | 0.05 | 0.05 | 0 | 42 | 15.89 | 6.08 | 15.89 | 0 | 0 | 93.7064 | 85.3736 | 155.5423 | 1.9111 | 1.9004 | 0.6 | 0 | 1 | 1 | 1 | 1 | 1 | 1 | 1 | 1 | 1 | 1 | 1 | 1 | 37.0735 | 0.2375 | 95
- | 0.06 | 0.06 | 0 | 32 | 13.2 | 3.39 | 13.2 | 0 | 0 | 35.4903 | 23.1768 | 30.2147 | 1.653 | 1.6249 | 0.6 | 0 | 1 | 1 | 1 | 1 | 1 | 1 | 1 | 1 | 1 | 1 | 1 | 1 | 7.179 | 0.0504 | 14
- | 0.06 | 0.06 | 0 | 42 | 14.8 | 4.99 | 14.8 | 0 | 0 | 93.7064 | 85.3736 | 155.5423 | 1.9111 | 1.9004 | 0.6 | 0 | 1 | 1 | 1 | 1 | 1 | 1 | 1 | 1 | 1 | 1 | 1 | 1 | 41.4365 | 0.2592 | 72
- | 0.06 | 0.06 | 0 | 42 | 15.4 | 5.59 | 15.4 | 0 | 0 | 93.7064 | 85.3736 | 155.5423 | 1.9111 | 1.9004 | 0.6 | 0 | 1 | 1 | 1 | 1 | 1 | 1 | 1 | 1 | 1 | 1 | 1 | 1 | 43.1163 | 0.3816 | 106
0.9 | 1.05 | 1.05 | 1.6 | 0 | 11.5556 | 1.7456 | 1.7456 | 21 | 11.6219 | 5.14 | 1 | 0 | 1.1946 | 1 | 0.6 | 0.99004 | 1.396 | 1 | 1 | 1 | 1 | 1 | 1 | 1 | 1 | 1 | 1 | 1 | 191.6242 | 195.1425 | 177
0.9 | 0.9 | 0.9 | 1.6 | 0 | 11.5556 | 1.7456 | 1.7456 | 25 | 11.6219 | 5.14 | 1 | 0 | 1.1946 | 1 | 0.6 | 1.0584 | 1.4234 | 1 | 1 | 1 | 1 | 1 | 1 | 1 | 1 | 1 | 1 | 1 | 230.1081 | 172.53 | 213
0.9 | 0.75 | 0.75 | 1.6 | 0 | 11.5556 | 1.7456 | 1.7456 | 26 | 11.6219 | 5.14 | 1 | 0 | 1.1946 | 1 | 0.6 | 1.1325 | 1.453 | 1 | 1 | 1 | 1 | 1 | 1 | 1 | 1 | 1 | 1 | 1 | 243.5762 | 128.25 | 228
0.9 | 0.675 | 0.675 | 1.6 | 0 | 11.5556 | 1.7456 | 1.7456 | 25 | 11.6219 | 5.14 | 1 | 0 | 1.1946 | 1 | 0.6 | 1.1716 | 1.4686 | 1 | 1 | 1 | 1 | 1 | 1 | 1 | 1 | 1 | 1 | 1 | 237.0566 | 103.4269 | 227
0.9 | 0.6 | 0.6 | 1.6 | 0 | 11.5556 | 1.7456 | 1.7456 | 30 | 11.6219 | 5.14 | 1 | 0 | 1.1946 | 1 | 0.6 | 1.212 | 1.4848 | 1 | 1 | 1 | 1 | 1 | 1 | 1 | 1 | 1 | 1 | 1 | 285.1239 | 97.56 | 271
50 | 0.91 | 0.91 | 0.61 | 0 | 18.5246 | 8.7146 | 18.5246 | 41 | 11.3 | 5.14 | 1 | 0 | 1.1946 | 1 | 0.6 | 0.67033 | 1.2681 | 1 | 1 | 1 | 1 | 1 | 1 | 1 | 1 | 1 | 1 | 1 | 330.5395 | 259.1953 | 313
0.31 | 0.52 | 0.52 | 0.38 | 0 | 16.129 | 6.319 | 6.319 | 62 | 5.4423 | 5.14 | 1 | 0 | 1.1946 | 1 | 0.6 | 0.73077 | 1.2923 | 1 | 1 | 1 | 1 | 1 | 1 | 1 | 1 | 1 | 1 | 1 | 497.398 | 112.216 | 415
0.31 | 0.43 | 0.43 | 0.38 | 0 | 16.129 | 6.319 | 6.319 | 31 | 5.4423 | 5.14 | 1 | 0 | 1.1946 | 1 | 0.6 | 0.88372 | 1.3535 | 1 | 1 | 1 | 1 | 1 | 1 | 1 | 1 | 1 | 1 | 1 | 263.0653 | 40.8629 | 221
0.31 | 0.3 | 0.3 | 0.38 | 0 | 16.129 | 6.319 | 6.319 | 42 | 5.4423 | 5.14 | 1 | 0 | 1.1946 | 1 | 0.6 | 0.90251 | 1.361 | 1 | 1 | 1 | 1 | 1 | 1 | 1 | 1 | 1 | 1 | 1 | 356.4177 | 30.78 | 342
1.8 | 0.41 | 0.41 | 2.6 | 0 | 0 | 0 | 0 | 58 | 0 | 5.14 | 1 | 0 | 1.1946 | 1 | 0.6 | 1.4144 | 1.5658 | 1 | 1 | 1 | 1 | 1 | 1 | 1 | 1 | 1 | 1 | 1 | 557.5973 | 94.136 | 560
1.8 | 3.1 | 3.1 | 1.3 | 0 | 9.0769 | -0.73308 | 0.84918 | 77 | 11.8 | 5.14 | 1 | 0 | 1.1946 | 1 | 0.6 | 0.41935 | 1.1677 | 1 | 1 | 1 | 1 | 1 | 1 | 1 | 1 | 1 | 1 | 1 | 563.885 | 4824.22 | 502
1 | 0.77 | 0.77 | 3 | 0 | 0 | 0 | 0 | 87 | 0 | 5.14 | 1 | 0 | 1.1946 | 1 | 0.6 | 1.3196 | 1.5278 | 1 | 1 | 1 | 1 | 1 | 1 | 1 | 1 | 1 | 1 | 1 | 816.1315 | 319.5731 | 539
10 | 1 | 1 | 0 | 0 | 0 | 0 | 0 | 71 | 0 | 5.14 | 1 | 0 | 1.1946 | 1 | 0.6 | 0 | 1 | 1 | 1 | 1 | 1 | 1 | 1 | 1 | 1 | 1 | 1 | 1 | 435.94 | 440 | 440
10 | 1 | 1 | 0 | 0 | 0 | 0 | 0 | 76 | 0 | 5.14 | 1 | 0 | 1.1946 | 1 | 0.6 | 0 | 1 | 1 | 1 | 1 | 1 | 1 | 1 | 1 | 1 | 1 | 1 | 1 | 466.64 | 518 | 518
1 | 0.27 | 0.27 | 0 | 0 | 0 | 0 | 0 | 29 | 0 | 5.14 | 1 | 0 | 1.1946 | 1 | 0.6 | 0 | 1 | 1 | 1 | 1 | 1 | 1 | 1 | 1 | 1 | 1 | 1 | 1 | 178.06 | 13.122 | 180
0.9 | 0.26 | 0.26 | 1.5 | 0 | 13.2222 | 3.4122 | 3.4122 | 89 | 13.9473 | 5.14 | 1 | 0 | 1.1946 | 1 | 0.6 | 1.3992 | 1.5597 | 1 | 1 | 1 | 1 | 1 | 1 | 1 | 1 | 1 | 1 | 1 | 866.2431 | 54.9588 | 813
0.9 | 0.26 | 0.26 | 1.5 | 0 | 13.2222 | 3.4122 | 3.4122 | 97 | 13.9473 | 5.14 | 1 | 0 | 1.1946 | 1 | 0.6 | 1.3992 | 1.5597 | 1 | 1 | 1 | 1 | 1 | 1 | 1 | 1 | 1 | 1 | 1 | 942.854 | 59.6232 | 882
0.9 | 0.26 | 0.26 | 1.5 | 0 | 13.2222 | 3.4122 | 3.4122 | 80 | 13.9473 | 5.14 | 1 | 0 | 1.1946 | 1 | 0.6 | 1.3992 | 1.5597 | 1 | 1 | 1 | 1 | 1 | 1 | 1 | 1 | 1 | 1 | 1 | 780.0559 | 49.6184 | 734
0.9 | 0.26 | 0.26 | 1.5 | 0 | 13.2222 | 3.4122 | 3.4122 | 42 | 13.9473 | 5.14 | 1 | 0 | 1.1946 | 1 | 0.6 | 1.3992 | 1.5597 | 1 | 1 | 1 | 1 | 1 | 1 | 1 | 1 | 1 | 1 | 1 | 416.1543 | 25.8232 | 382
0.9 | 0.26 | 0.26 | 1.5 | 0 | 13.2222 | 3.4122 | 3.4122 | 25 | 13.9473 | 5.14 | 1 | 0 | 1.1946 | 1 | 0.6 | 1.3992 | 1.5597 | 1 | 1 | 1 | 1 | 1 | 1 | 1 | 1 | 1 | 1 | 1 | 253.3563 | 15.21 | 225
1.1 | 0.26 | 0.26 | 1.5 | 0 | 16.2727 | 6.4627 | 6.4627 | 112 | 20.4851 | 5.14 | 1 | 0 | 1.1946 | 1 | 0.6 | 1.3992 | 1.5597 | 1 | 1 | 1 | 1 | 1 | 1 | 1 | 1 | 1 | 1 | 1 | 1093.0371 | 69.0196 | 1021
1.1 | 0.26 | 0.26 | 1.5 | 0 | 16.2727 | 6.4627 | 6.4627 | 105 | 20.4851 | 5.14 | 1 | 0 | 1.1946 | 1 | 0.6 | 1.3992 | 1.5597 | 1 | 1 | 1 | 1 | 1 | 1 | 1 | 1 | 1 | 1 | 1 | 1026.0026 | 65.0988 | 963
1.1 | 0.26 | 0.26 | 1.5 | 0 | 16.2727 | 6.4627 | 6.4627 | 92 | 20.4851 | 5.14 | 1 | 0 | 1.1946 | 1 | 0.6 | 1.3992 | 1.5597 | 1 | 1 | 1 | 1 | 1 | 1 | 1 | 1 | 1 | 1 | 1 | 901.51 | 57.0544 | 844
0.9 | 2.2 | 2.2 | 0.78 | 0 | 16.2667 | 6.4567 | 6.9918 | 30 | 12.688 | 5.14 | 1 | 0 | 1.1946 | 1 | 0.6 | 0.35455 | 1.1418 | 1 | 1 | 1 | 1 | 1 | 1 | 1 | 1 | 1 | 1 | 1 | 223.0109 | 992.2 | 205
0.6 | 0.6 | 0.6 | 0 | 0 | 0 | 0 | 0 | 31 | 0 | 5.14 | 1 | 0 | 1.1946 | 1 | 0.6 | 0 | 1 | 1 | 1 | 1 | 1 | 1 | 1 | 1 | 1 | 1 | 1 | 1 | 190.34 | 94.32 | 262
0.6 | 0.6 | 0.6 | 0 | 0 | 0 | 0 | 0 | 44 | 0 | 5.14 | 1 | 0 | 1.1946 | 1 | 0.6 | 0 | 1 | 1 | 1 | 1 | 1 | 1 | 1 | 1 | 1 | 1 | 1 | 1 | 270.16 | 131.4 | 365
1.4 | 2 | 2 | 1.6 | 0 | 15.5714 | 5.7614 | 5.7614 | 15 | 22.9523 | 5.14 | 1 | 0 | 1.1946 | 1 | 0.6 | 0.8 | 1.32 | 1 | 1 | 1 | 1 | 1 | 1 | 1 | 1 | 1 | 1 | 1 | 144.5243 | 480 | 120
2.4 | 0.67 | 0.67 | 0.61 | 0 | 19.6721 | 9.8621 | 19.6721 | 93 | 12 | 5.14 | 1 | 0 | 1.1946 | 1 | 0.6 | 0.91045 | 1.3642 | 1 | 1 | 1 | 1 | 1 | 1 | 1 | 1 | 1 | 1 | 1 | 790.9736 | 338.4706 | 754
2.4 | 0.67 | 0.67 | 0.61 | 0 | 19.6721 | 9.8621 | 19.6721 | 95 | 12 | 5.14 | 1 | 0 | 1.1946 | 1 | 0.6 | 0.91045 | 1.3642 | 1 | 1 | 1 | 1 | 1 | 1 | 1 | 1 | 1 | 1 | 1 | 807.7257 | 347.4486 | 774
2.4 | 2.74 | 2.74 | 0 | 0 | 0 | 0 | 0 | 92 | 0 | 5.14 | 1 | 0 | 1.1946 | 1 | 0.6 | 0 | 1 | 1 | 1 | 1 | 1 | 1 | 1 | 1 | 1 | 1 | 1 | 1 | 564.88 | 4264.3168 | 568
- | 0 | 0 | 0 | 0 | TRUE | -8.81 | TRUE | 0 | 0 | 5.14 | 1 | 0 | #DIV/0! | #DIV/0! | #DIV/0! | #DIV/0! | #DIV/0! | #DIV/0! | 1 | 1 | 1 | 1 | 1 | 1 | 1 | 1 | 1 | 1 | #DIV/0! | 0 | 0
- | 0 | 0 | 0 | 0 | TRUE | -8.81 | TRUE | 0 | 0 | 5.14 | 1 | 0 | #DIV/0! | #DIV/0! | #DIV/0! | #DIV/0! | #DIV/0! | #DIV/0! | 1 | 1 | 1 | 1 | 1 | 1 | 1 | 1 | 1 | 1 | #DIV/0! | 0 | 0
- | 0 | 0 | 0 | 0 | TRUE | -8.81 | TRUE | 0 | 0 | 5.14 | 1 | 0 | #DIV/0! | #DIV/0! | #DIV/0! | #DIV/0! | #DIV/0! | #DIV/0! | 1 | 1 | 1 | 1 | 1 | 1 | 1 | 1 | 1 | 1 | #DIV/0! | 0 | 0
- | 0 | 0 | 0 | 0 | TRUE | -8.81 | TRUE | 0 | 0 | 5.14 | 1 | 0 | #DIV/0! | #DIV/0! | #DIV/0! | #DIV/0! | #DIV/0! | #DIV/0! | 1 | 1 | 1 | 1 | 1 | 1 | 1 | 1 | 1 | 1 | #DIV/0! | 0 | 0
- | 0 | 0 | 0 | 0 | TRUE | -8.81 | TRUE | 0 | 0 | 5.14 | 1 | 0 | #DIV/0! | #DIV/0! | #DIV/0! | #DIV/0! | #DIV/0! | #DIV/0! | 1 | 1 | 1 | 1 | 1 | 1 | 1 | 1 | 1 | 1 | #DIV/0! | 0 | 0
- | 0 | 0 | 0 | 0 | TRUE | -8.81 | TRUE | 0 | 0 | 5.14 | 1 | 0 | #DIV/0! | #DIV/0! | #DIV/0! | #DIV/0! | #DIV/0! | #DIV/0! | 1 | 1 | 1 | 1 | 1 | 1 | 1 | 1 | 1 | 1 | #DIV/0! | 0 | 0
- | 0 | 0 | 0 | 0 | TRUE | -8.81 | TRUE | 0 | 0 | 5.14 | 1 | 0 | #DIV/0! | #DIV/0! | #DIV/0! | #DIV/0! | #DIV/0! | #DIV/0! | 1 | 1 | 1 | 1 | 1 | 1 | 1 | 1 | 1 | 1 | #DIV/0! | 0 | 0
- | 0 | 0 | 0 | 0 | TRUE | -8.81 | TRUE | 0 | 0 | 5.14 | 1 | 0 | #DIV/0! | #DIV/0! | #DIV/0! | #DIV/0! | #DIV/0! | #DIV/0! | 1 | 1 | 1 | 1 | 1 | 1 | 1 | 1 | 1 | 1 | #DIV/0! | 0 | 0
- | 0 | 0 | 0 | 0 | TRUE | -8.81 | TRUE | 0 | 0 | 5.14 | 1 | 0 | #DIV/0! | #DIV/0! | #DIV/0! | #DIV/0! | #DIV/0! | #DIV/0! | 1 | 1 | 1 | 1 | 1 | 1 | 1 | 1 | 1 | 1 | #DIV/0! | 0 | 0
- | 0 | 0 | 0 | 0 | TRUE | -8.81 | TRUE | 0 | 0 | 5.14 | 1 | 0 | #DIV/0! | #DIV/0! | #DIV/0! | #DIV/0! | #DIV/0! | #DIV/0! | 1 | 1 | 1 | 1 | 1 | 1 | 1 | 1 | 1 | 1 | #DIV/0! | 0 | 0
- | 0 | 0 | 0 | 0 | TRUE | -8.81 | TRUE | 0 | 0 | 5.14 | 1 | 0 | #DIV/0! | #DIV/0! | #DIV/0! | #DIV/0! | #DIV/0! | #DIV/0! | 1 | 1 | 1 | 1 | 1 | 1 | 1 | 1 | 1 | 1 | #DIV/0! | 0 | 0
- | 0 | 0 | 0 | 0 | TRUE | -8.81 | TRUE | 0 | 0 | 5.14 | 1 | 0 | #DIV/0! | #DIV/0! | #DIV/0! | #DIV/0! | #DIV/0! | #DIV/0! | 1 | 1 | 1 | 1 | 1 | 1 | 1 | 1 | 1 | 1 | #DIV/0! | 0 | 0
- | 0 | 0 | 0 | 0 | TRUE | -8.81 | TRUE | 0 | 0 | 5.14 | 1 | 0 | #DIV/0! | #DIV/0! | #DIV/0! | #DIV/0! | #DIV/0! | #DIV/0! | 1 | 1 | 1 | 1 | 1 | 1 | 1 | 1 | 1 | 1 | #DIV/0! | 0 | 0
- | 0 | 0 | 0 | 0 | TRUE | -8.81 | TRUE | 0 | 0 | 5.14 | 1 | 0 | #DIV/0! | #DIV/0! | #DIV/0! | #DIV/0! | #DIV/0! | #DIV/0! | 1 | 1 | 1 | 1 | 1 | 1 | 1 | 1 | 1 | 1 | #DIV/0! | 0 | 0
- | 0 | 0 | 0 | 0 | TRUE | -8.81 | TRUE | 0 | 0 | 5.14 | 1 | 0 | #DIV/0! | #DIV/0! | #DIV/0! | #DIV/0! | #DIV/0! | #DIV/0! | 1 | 1 | 1 | 1 | 1 | 1 | 1 | 1 | 1 | 1 | #DIV/0! | 0 | 0
- | 0 | 0 | 0 | 0 | TRUE | -8.81 | TRUE | 0 | 0 | 5.14 | 1 | 0 | #DIV/0! | #DIV/0! | #DIV/0! | #DIV/0! | #DIV/0! | #DIV/0! | 1 | 1 | 1 | 1 | 1 | 1 | 1 | 1 | 1 | 1 | #DIV/0! | 0 | 0
- | 0 | 0 | 0 | 0 | TRUE | -8.81 | TRUE | 0 | 0 | 5.14 | 1 | 0 | #DIV/0! | #DIV/0! | #DIV/0! | #DIV/0! | #DIV/0! | #DIV/0! | 1 | 1 | 1 | 1 | 1 | 1 | 1 | 1 | 1 | 1 | #DIV/0! | 0 | 0
- | 0 | 0 | 0 | 0 | TRUE | -8.81 | TRUE | 0 | 0 | 5.14 | 1 | 0 | #DIV/0! | #DIV/0! | #DIV/0! | #DIV/0! | #DIV/0! | #DIV/0! | 1 | 1 | 1 | 1 | 1 | 1 | 1 | 1 | 1 | 1 | #DIV/0! | 0 | 0
- | 0 | 0 | 0 | 0 | TRUE | -8.81 | TRUE | 0 | 0 | 5.14 | 1 | 0 | #DIV/0! | #DIV/0! | #DIV/0! | #DIV/0! | #DIV/0! | #DIV/0! | 1 | 1 | 1 | 1 | 1 | 1 | 1 | 1 | 1 | 1 | #DIV/0! | 0 | 0
- | 0 | 0 | 0 | 0 | TRUE | -8.81 | TRUE | 0 | 0 | 5.14 | 1 | 0 | #DIV/0! | #DIV/0! | #DIV/0! | #DIV/0! | #DIV/0! | #DIV/0! | 1 | 1 | 1 | 1 | 1 | 1 | 1 | 1 | 1 | 1 | #DIV/0! | 0 | 0
- | 0 | 0 | 0 | 0 | TRUE | -8.81 | TRUE | 0 | 0 | 5.14 | 1 | 0 | #DIV/0! | #DIV/0! | #DIV/0! | #DIV/0! | #DIV/0! | #DIV/0! | 1 | 1 | 1 | 1 | 1 | 1 | 1 | 1 | 1 | 1 | #DIV/0! | 0 | 0
- | 0 | 0 | 0 | 0 | TRUE | -8.81 | TRUE | 0 | 0 | 5.14 | 1 | 0 | #DIV/0! | #DIV/0! | #DIV/0! | #DIV/0! | #DIV/0! | #DIV/0! | 1 | 1 | 1 | 1 | 1 | 1 | 1 | 1 | 1 | 1 | #DIV/0! | 0 | 0
- | 0 | 0 | 0 | 0 | TRUE | -8.81 | TRUE | 0 | 0 | 5.14 | 1 | 0 | #DIV/0! | #DIV/0! | #DIV/0! | #DIV/0! | #DIV/0! | #DIV/0! | 1 | 1 | 1 | 1 | 1 | 1 | 1 | 1 | 1 | 1 | #DIV/0! | 0 | 0
- | 0 | 0 | 0 | 0 | TRUE | -8.81 | TRUE | 0 | 0 | 5.14 | 1 | 0 | #DIV/0! | #DIV/0! | #DIV/0! | #DIV/0! | #DIV/0! | #DIV/0! | 1 | 1 | 1 | 1 | 1 | 1 | 1 | 1 | 1 | 1 | #DIV/0! | 0 | 0
- | 0 | 0 | 0 | 0 | TRUE | -8.81 | TRUE | 0 | 0 | 5.14 | 1 | 0 | #DIV/0! | #DIV/0! | #DIV/0! | #DIV/0! | #DIV/0! | #DIV/0! | 1 | 1 | 1 | 1 | 1 | 1 | 1 | 1 | 1 | 1 | #DIV/0! | 0 | 0
- | 0 | 0 | 0 | 0 | TRUE | -8.81 | TRUE | 0 | 0 | 5.14 | 1 | 0 | #DIV/0! | #DIV/0! | #DIV/0! | #DIV/0! | #DIV/0! | #DIV/0! | 1 | 1 | 1 | 1 | 1 | 1 | 1 | 1 | 1 | 1 | #DIV/0! | 0 | 0
- | 0 | 0 | 0 | 0 | TRUE | -8.81 | TRUE | 0 | 0 | 5.14 | 1 | 0 | #DIV/0! | #DIV/0! | #DIV/0! | #DIV/0! | #DIV/0! | #DIV/0! | 1 | 1 | 1 | 1 | 1 | 1 | 1 | 1 | 1 | 1 | #DIV/0! | 0 | 0
- | 0 | 0 | 0 | 0 | TRUE | -8.81 | TRUE | 0 | 0 | 5.14 | 1 | 0 | #DIV/0! | #DIV/0! | #DIV/0! | #DIV/0! | #DIV/0! | #DIV/0! | 1 | 1 | 1 | 1 | 1 | 1 | 1 | 1 | 1 | 1 | #DIV/0! | 0 | 0
- | 0 | 0 | 0 | 0 | TRUE | -8.81 | TRUE | 0 | 0 | 5.14 | 1 | 0 | #DIV/0! | #DIV/0! | #DIV/0! | #DIV/0! | #DIV/0! | #DIV/0! | 1 | 1 | 1 | 1 | 1 | 1 | 1 | 1 | 1 | 1 | #DIV/0! | 0 | 0
- | 0 | 0 | 0 | 0 | TRUE | -8.81 | TRUE | 0 | 0 | 5.14 | 1 | 0 | #DIV/0! | #DIV/0! | #DIV/0! | #DIV/0! | #DIV/0! | #DIV/0! | 1 | 1 | 1 | 1 | 1 | 1 | 1 | 1 | 1 | 1 | #DIV/0! | 0 | 0
- | 0 | 0 | 0 | 0 | TRUE | -8.81 | TRUE | 0 | 0 | 5.14 | 1 | 0 | #DIV/0! | #DIV/0! | #DIV/0! | #DIV/0! | #DIV/0! | #DIV/0! | 1 | 1 | 1 | 1 | 1 | 1 | 1 | 1 | 1 | 1 | #DIV/0! | 0 | 0
- | 0 | 0 | 0 | 0 | TRUE | -8.81 | TRUE | 0 | 0 | 5.14 | 1 | 0 | #DIV/0! | #DIV/0! | #DIV/0! | #DIV/0! | #DIV/0! | #DIV/0! | 1 | 1 | 1 | 1 | 1 | 1 | 1 | 1 | 1 | 1 | #DIV/0! | 0 | 0
- | 0 | 0 | 0 | 0 | TRUE | -8.81 | TRUE | 0 | 0 | 5.14 | 1 | 0 | #DIV/0! | #DIV/0! | #DIV/0! | #DIV/0! | #DIV/0! | #DIV/0! | 1 | 1 | 1 | 1 | 1 | 1 | 1 | 1 | 1 | 1 | #DIV/0! | 0 | 0
- | 0 | 0 | 0 | 0 | TRUE | -8.81 | TRUE | 0 | 0 | 5.14 | 1 | 0 | #DIV/0! | #DIV/0! | #DIV/0! | #DIV/0! | #DIV/0! | #DIV/0! | 1 | 1 | 1 | 1 | 1 | 1 | 1 | 1 | 1 | 1 | #DIV/0! | 0 | 0
- | 0 | 0 | 0 | 0 | TRUE | -8.81 | TRUE | 0 | 0 | 5.14 | 1 | 0 | #DIV/0! | #DIV/0! | #DIV/0! | #DIV/0! | #DIV/0! | #DIV/0! | 1 | 1 | 1 | 1 | 1 | 1 | 1 | 1 | 1 | 1 | #DIV/0! | 0 | 0
- | 0 | 0 | 0 | 0 | TRUE | -8.81 | TRUE | 0 | 0 | 5.14 | 1 | 0 | #DIV/0! | #DIV/0! | #DIV/0! | #DIV/0! | #DIV/0! | #DIV/0! | 1 | 1 | 1 | 1 | 1 | 1 | 1 | 1 | 1 | 1 | #DIV/0! | 0 | 0
- | 0 | 0 | 0 | 0 | TRUE | -8.81 | TRUE | 0 | 0 | 5.14 | 1 | 0 | #DIV/0! | #DIV/0! | #DIV/0! | #DIV/0! | #DIV/0! | #DIV/0! | 1 | 1 | 1 | 1 | 1 | 1 | 1 | 1 | 1 | 1 | #DIV/0! | 0 | 0
- | 0 | 0 | 0 | 0 | TRUE | -8.81 | TRUE | 0 | 0 | 5.14 | 1 | 0 | #DIV/0! | #DIV/0! | #DIV/0! | #DIV/0! | #DIV/0! | #DIV/0! | 1 | 1 | 1 | 1 | 1 | 1 | 1 | 1 | 1 | 1 | #DIV/0! | 0 | 0
- | 0 | 0 | 0 | 0 | TRUE | -8.81 | TRUE | 0 | 0 | 5.14 | 1 | 0 | #DIV/0! | #DIV/0! | #DIV/0! | #DIV/0! | #DIV/0! | #DIV/0! | 1 | 1 | 1 | 1 | 1 | 1 | 1 | 1 | 1 | 1 | #DIV/0! | 0 | 0
- | 0 | 0 | 0 | 0 | TRUE | -8.81 | TRUE | 0 | 0 | 5.14 | 1 | 0 | #DIV/0! | #DIV/0! | #DIV/0! | #DIV/0! | #DIV/0! | #DIV/0! | 1 | 1 | 1 | 1 | 1 | 1 | 1 | 1 | 1 | 1 | #DIV/0! | 0 | 0
- | 0 | 0 | 0 | 0 | TRUE | -8.81 | TRUE | 0 | 0 | 5.14 | 1 | 0 | #DIV/0! | #DIV/0! | #DIV/0! | #DIV/0! | #DIV/0! | #DIV/0! | 1 | 1 | 1 | 1 | 1 | 1 | 1 | 1 | 1 | 1 | #DIV/0! | 0 | 0
- | 0 | 0 | 0 | 0 | TRUE | -8.81 | TRUE | 0 | 0 | 5.14 | 1 | 0 | #DIV/0! | #DIV/0! | #DIV/0! | #DIV/0! | #DIV/0! | #DIV/0! | 1 | 1 | 1 | 1 | 1 | 1 | 1 | 1 | 1 | 1 | #DIV/0! | 0 | 0
- | 0 | 0 | 0 | 0 | TRUE | -8.81 | TRUE | 0 | 0 | 5.14 | 1 | 0 | #DIV/0! | #DIV/0! | #DIV/0! | #DIV/0! | #DIV/0! | #DIV/0! | 1 | 1 | 1 | 1 | 1 | 1 | 1 | 1 | 1 | 1 | #DIV/0! | 0 | 0
- | 0 | 0 | 0 | 0 | TRUE | -8.81 | TRUE | 0 | 0 | 5.14 | 1 | 0 | #DIV/0! | #DIV/0! | #DIV/0! | #DIV/0! | #DIV/0! | #DIV/0! | 1 | 1 | 1 | 1 | 1 | 1 | 1 | 1 | 1 | 1 | #DIV/0! | 0 | 0
- | 0 | 0 | 0 | 0 | TRUE | -8.81 | TRUE | 0 | 0 | 5.14 | 1 | 0 | #DIV/0! | #DIV/0! | #DIV/0! | #DIV/0! | #DIV/0! | #DIV/0! | 1 | 1 | 1 | 1 | 1 | 1 | 1 | 1 | 1 | 1 | #DIV/0! | 0 | 0
- | 0 | 0 | 0 | 0 | TRUE | -8.81 | TRUE | 0 | 0 | 5.14 | 1 | 0 | #DIV/0! | #DIV/0! | #DIV/0! | #DIV/0! | #DIV/0! | #DIV/0! | 1 | 1 | 1 | 1 | 1 | 1 | 1 | 1 | 1 | 1 | #DIV/0! | 0 | 0
- | 0 | 0 | 0 | 0 | TRUE | -8.81 | TRUE | 0 | 0 | 5.14 | 1 | 0 | #DIV/0! | #DIV/0! | #DIV/0! | #DIV/0! | #DIV/0! | #DIV/0! | 1 | 1 | 1 | 1 | 1 | 1 | 1 | 1 | 1 | 1 | #DIV/0! | 0 | 0
- | 0 | 0 | 0 | 0 | TRUE | -8.81 | TRUE | 0 | 0 | 5.14 | 1 | 0 | #DIV/0! | #DIV/0! | #DIV/0! | #DIV/0! | #DIV/0! | #DIV/0! | 1 | 1 | 1 | 1 | 1 | 1 | 1 | 1 | 1 | 1 | #DIV/0! | 0 | 0
- | 0 | 0 | 0 | 0 | TRUE | -8.81 | TRUE | 0 | 0 | 5.14 | 1 | 0 | #DIV/0! | #DIV/0! | #DIV/0! | #DIV/0! | #DIV/0! | #DIV/0! | 1 | 1 | 1 | 1 | 1 | 1 | 1 | 1 | 1 | 1 | #DIV/0! | 0 | 0
- | 0 | 0 | 0 | 0 | TRUE | -8.81 | TRUE | 0 | 0 | 5.14 | 1 | 0 | #DIV/0! | #DIV/0! | #DIV/0! | #DIV/0! | #DIV/0! | #DIV/0! | 1 | 1 | 1 | 1 | 1 | 1 | 1 | 1 | 1 | 1 | #DIV/0! | 0 | 0
- | 0 | 0 | 0 | 0 | TRUE | -8.81 | TRUE | 0 | 0 | 5.14 | 1 | 0 | #DIV/0! | #DIV/0! | #DIV/0! | #DIV/0! | #DIV/0! | #DIV/0! | 1 | 1 | 1 | 1 | 1 | 1 | 1 | 1 | 1 | 1 | #DIV/0! | 0 | 0
- | 0 | 0 | 0 | 0 | TRUE | -8.81 | TRUE | 0 | 0 | 5.14 | 1 | 0 | #DIV/0! | #DIV/0! | #DIV/0! | #DIV/0! | #DIV/0! | #DIV/0! | 1 | 1 | 1 | 1 | 1 | 1 | 1 | 1 | 1 | 1 | #DIV/0! | 0 | 0
Vesic (1985)
Shape Factors
Depth factors
Load Inclination factors
Base Inclination factors
Ground Inclination factors
Bearing Capacity Factors

## Hansen
Ground Water Table (m) | Footing Width, B (m) | Footing Length L (m) | Footing Depth, Df (m) | Friction Angle, Φ0 | Effective Unit Weight, g' (kN/m3) | Effective Unit Weight, g' (kN/m3) | Average Effective Unit Weight, g (kN/m3) | Cohesion, c | Effective Stress, q (s) (kN/m2) | Nc | Nq | Ng | sc | sq | sg | k | dc | dq | dg | ic | iq | ig | bc | bq | bg | gc | gq | gg | Ultimate Bearing Capacity, qu | (Actual) kN | (Actual) kPa
4.9 | 0.99 | 0.99 | 0.71 | 36 | 15.5 | 5.69 | 15.5 | 0 | 11.005 | 50.5855 | 37.7525 | 40.0534 | 1.7463 | 1.7265 | 0.6 | 0.71717 | 1.2869 | 1.1771 | 1 | 1 | 1 | 1 | 1 | 1 | 1 | 1 | 1 | 1 | 1028.7265 | 842 | 859.096
4.9 | 1.49 | 1.51 | 0.76 | 36 | 15.5 | 5.69 | 15.5 | 0 | 11.78 | 50.5855 | 37.7525 | 40.0534 | 1.7364 | 1.7169 | 0.6053 | 0.51007 | 1.204 | 1.1259 | 1 | 1 | 1 | 1 | 1 | 1 | 1 | 1 | 1 | 1 | 1139.6789 | 1417 | 629.8058
4.9 | 3.02 | 3.02 | 0.89 | 36 | 15.5 | 5.69 | 15.5 | 0 | 13.795 | 50.5855 | 37.7525 | 40.0534 | 1.7463 | 1.7265 | 0.6 | 0.2947 | 1.1179 | 1.0728 | 1 | 1 | 1 | 1 | 1 | 1 | 1 | 1 | 1 | 1 | 1527.0738 | 7094 | 777.8168
4.9 | 2.49 | 2.5 | 0.76 | 36 | 15.5 | 5.69 | 15.5 | 0 | 11.78 | 50.5855 | 37.7525 | 40.0534 | 1.7433 | 1.7236 | 0.6016 | 0.30522 | 1.1221 | 1.0754 | 1 | 1 | 1 | 1 | 1 | 1 | 1 | 1 | 1 | 1 | 1289.3061 | 5191 | 833.8956
4.9 | 3 | 3 | 0.76 | 36 | 15.5 | 5.69 | 15.5 | 0 | 11.78 | 50.5855 | 37.7525 | 40.0534 | 1.7463 | 1.7265 | 0.6 | 0.25333 | 1.1013 | 1.0626 | 1 | 1 | 1 | 1 | 1 | 1 | 1 | 1 | 1 | 1 | 1374.6087 | 8000 | 888.8889
- | 0.6 | 1.2 | 0.3 | 34.9 | 9.85 | 0.04 | 9.85 | 0 | 2.955 | 45.7062 | 32.8851 | 33.365 | 1.3597 | 1.3488 | 0.8 | 0.5 | 1.2 | 1.1277 | 1 | 1 | 1 | 1 | 1 | 1 | 1 | 1 | 1 | 1 | 226.684 | 194.4 | 270
- | 0.6 | 1.2 | 0 | 37.7 | 10.2 | 0.39 | 10.2 | 0 | 0 | 59.5575 | 47.0313 | 53.3655 | 1.3948 | 1.3864 | 0.8 | 0 | 1 | 1 | 1 | 1 | 1 | 1 | 1 | 1 | 1 | 1 | 1 | 1 | 130.6388 | 144 | 200
- | 0.6 | 1.2 | 0.3 | 37.7 | 10.2 | 0.39 | 10.2 | 0 | 3.06 | 59.5575 | 47.0313 | 53.3655 | 1.3948 | 1.3864 | 0.8 | 0.5 | 1.2 | 1.1166 | 1 | 1 | 1 | 1 | 1 | 1 | 1 | 1 | 1 | 1 | 353.4426 | 410.4 | 570
- | 0.6 | 1.2 | 0 | 44.8 | 10.85 | 1.04 | 10.85 | 0 | 0 | 130.5722 | 130.6638 | 193.1426 | 1.5004 | 1.4965 | 0.8 | 0 | 1 | 1 | 1 | 1 | 1 | 1 | 1 | 1 | 1 | 1 | 1 | 1 | 502.9433 | 619.2 | 860
- | 0.6 | 1.2 | 0.3 | 44.8 | 10.85 | 1.04 | 10.85 | 0 | 3.255 | 130.5722 | 130.6638 | 193.1426 | 1.5004 | 1.4965 | 0.8 | 0.5 | 1.2 | 1.0866 | 1 | 1 | 1 | 1 | 1 | 1 | 1 | 1 | 1 | 1 | 1194.5713 | 1267.2 | 1760
- | 0.5 | 0.5 | 0 | 37.7 | 10.2 | 0.39 | 10.2 | 0 | 0 | 59.5575 | 47.0313 | 53.3655 | 1.7897 | 1.7729 | 0.6 | 0 | 1 | 1 | 1 | 1 | 1 | 1 | 1 | 1 | 1 | 1 | 1 | 1 | 81.6492 | 38.5 | 154
- | 0.5 | 0.5 | 0 | 37.7 | 10.2 | 0.39 | 10.2 | 0 | 0 | 59.5575 | 47.0313 | 53.3655 | 1.7897 | 1.7729 | 0.6 | 0 | 1 | 1 | 1 | 1 | 1 | 1 | 1 | 1 | 1 | 1 | 1 | 1 | 81.6492 | 41.25 | 165
- | 0.5 | 1 | 0 | 37.7 | 10.2 | 0.39 | 10.2 | 0 | 0 | 59.5575 | 47.0313 | 53.3655 | 1.3948 | 1.3864 | 0.8 | 0 | 1 | 1 | 1 | 1 | 1 | 1 | 1 | 1 | 1 | 1 | 1 | 1 | 108.8656 | 101.5 | 203
- | 0.5 | 1 | 0 | 37.7 | 10.2 | 0.39 | 10.2 | 0 | 0 | 59.5575 | 47.0313 | 53.3655 | 1.3948 | 1.3864 | 0.8 | 0 | 1 | 1 | 1 | 1 | 1 | 1 | 1 | 1 | 1 | 1 | 1 | 1 | 108.8656 | 97.5 | 195
- | 0.5 | 1.5 | 0 | 37.7 | 10.2 | 0.39 | 10.2 | 0 | 0 | 59.5575 | 47.0313 | 53.3655 | 1.2632 | 1.2576 | 0.86667 | 0 | 1 | 1 | 1 | 1 | 1 | 1 | 1 | 1 | 1 | 1 | 1 | 1 | 117.9378 | 160.5 | 214
- | 0.52 | 2.002 | 0 | 37.7 | 10.2 | 0.39 | 10.2 | 0 | 0 | 59.5575 | 47.0313 | 53.3655 | 1.2051 | 1.2008 | 0.8961 | 0 | 1 | 1 | 1 | 1 | 1 | 1 | 1 | 1 | 1 | 1 | 1 | 1 | 126.8214 | 193.6334 | 186
- | 0.5 | 0.5 | 0.3 | 37.7 | 10.2 | 0.39 | 10.2 | 0 | 3.06 | 59.5575 | 47.0313 | 53.3655 | 1.7897 | 1.7729 | 0.6 | 0.6 | 1.24 | 1.14 | 1 | 1 | 1 | 1 | 1 | 1 | 1 | 1 | 1 | 1 | 372.5071 | 170.25 | 681
- | 0.5 | 1 | 0.3 | 37.7 | 10.2 | 0.39 | 10.2 | 0 | 3.06 | 59.5575 | 47.0313 | 53.3655 | 1.3948 | 1.3864 | 0.8 | 0.6 | 1.24 | 1.14 | 1 | 1 | 1 | 1 | 1 | 1 | 1 | 1 | 1 | 1 | 336.324 | 271 | 542
- | 0.5 | 1 | 0.3 | 37.7 | 10.2 | 0.39 | 10.2 | 0 | 3.06 | 59.5575 | 47.0313 | 53.3655 | 1.3948 | 1.3864 | 0.8 | 0.6 | 1.24 | 1.14 | 1 | 1 | 1 | 1 | 1 | 1 | 1 | 1 | 1 | 1 | 336.324 | 265 | 530
- | 0.5 | 1.5 | 0.3 | 37.7 | 10.2 | 0.39 | 10.2 | 0 | 3.06 | 59.5575 | 47.0313 | 53.3655 | 1.2632 | 1.2576 | 0.86667 | 0.6 | 1.24 | 1.14 | 1 | 1 | 1 | 1 | 1 | 1 | 1 | 1 | 1 | 1 | 324.263 | 301.5 | 402
- | 0.52 | 2.002 | 0.3 | 37.7 | 10.2 | 0.39 | 10.2 | 0 | 3.06 | 59.5575 | 47.0313 | 53.3655 | 1.2051 | 1.2008 | 0.8961 | 0.57692 | 1.2308 | 1.1346 | 1 | 1 | 1 | 1 | 1 | 1 | 1 | 1 | 1 | 1 | 322.8848 | 429.9495 | 413
- | 0.5 | 0.5 | 0 | 37 | 11.7 | 1.89 | 11.7 | 0 | 0 | 55.6296 | 42.9199 | 47.3834 | 1.7715 | 1.7536 | 0.6 | 0 | 1 | 1 | 1 | 1 | 1 | 1 | 1 | 1 | 1 | 1 | 1 | 1 | 83.1578 | 27.75 | 111
- | 0.5 | 0.5 | 0 | 37 | 11.7 | 1.89 | 11.7 | 0 | 0 | 55.6296 | 42.9199 | 47.3834 | 1.7715 | 1.7536 | 0.6 | 0 | 1 | 1 | 1 | 1 | 1 | 1 | 1 | 1 | 1 | 1 | 1 | 1 | 83.1578 | 33 | 132
- | 0.5 | 1 | 0 | 37 | 11.7 | 1.89 | 11.7 | 0 | 0 | 55.6296 | 42.9199 | 47.3834 | 1.3858 | 1.3768 | 0.8 | 0 | 1 | 1 | 1 | 1 | 1 | 1 | 1 | 1 | 1 | 1 | 1 | 1 | 110.8771 | 71.5 | 143
- | 0.5 | 0.5 | 0.013 | 37 | 11.7 | 1.89 | 11.7 | 0 | 0.1521 | 55.6296 | 42.9199 | 47.3834 | 1.7715 | 1.7536 | 0.6 | 0.026 | 1.0104 | 1.0062 | 1 | 1 | 1 | 1 | 1 | 1 | 1 | 1 | 1 | 1 | 94.6764 | 34.25 | 137
- | 0.5 | 2 | 0.029 | 37 | 11.7 | 1.89 | 11.7 | 0 | 0.3393 | 55.6296 | 42.9199 | 47.3834 | 1.1929 | 1.1884 | 0.9 | 0.058 | 1.0232 | 1.0139 | 1 | 1 | 1 | 1 | 1 | 1 | 1 | 1 | 1 | 1 | 142.2828 | 109 | 109
- | 0.5 | 2 | 0.127 | 37 | 11.7 | 1.89 | 11.7 | 0 | 1.4859 | 55.6296 | 42.9199 | 47.3834 | 1.1929 | 1.1884 | 0.9 | 0.254 | 1.1016 | 1.0607 | 1 | 1 | 1 | 1 | 1 | 1 | 1 | 1 | 1 | 1 | 205.1258 | 187 | 187
- | 0.5 | 0.5 | 0.3 | 37 | 11.7 | 1.89 | 11.7 | 0 | 3.51 | 55.6296 | 42.9199 | 47.3834 | 1.7715 | 1.7536 | 0.6 | 0.6 | 1.24 | 1.1434 | 1 | 1 | 1 | 1 | 1 | 1 | 1 | 1 | 1 | 1 | 385.2036 | 101.5 | 406
- | 0.5 | 0.5 | 0.3 | 37 | 11.7 | 1.89 | 11.7 | 0 | 3.51 | 55.6296 | 42.9199 | 47.3834 | 1.7715 | 1.7536 | 0.6 | 0.6 | 1.24 | 1.1434 | 1 | 1 | 1 | 1 | 1 | 1 | 1 | 1 | 1 | 1 | 385.2036 | 111.5 | 446
- | 0.5 | 2 | 0.3 | 37 | 11.7 | 1.89 | 11.7 | 0 | 3.51 | 55.6296 | 42.9199 | 47.3834 | 1.1929 | 1.1884 | 0.9 | 0.6 | 1.24 | 1.1434 | 1 | 1 | 1 | 1 | 1 | 1 | 1 | 1 | 1 | 1 | 329.434 | 322 | 322
- | 0.5 | 1 | 0.5 | 37 | 11.7 | 1.89 | 11.7 | 0 | 5.85 | 55.6296 | 42.9199 | 47.3834 | 1.3858 | 1.3768 | 0.8 | 1 | 1.4 | 1.239 | 1 | 1 | 1 | 1 | 1 | 1 | 1 | 1 | 1 | 1 | 539.1627 | 282.5 | 565
- | 0.5 | 2 | 0.5 | 37 | 11.7 | 1.89 | 11.7 | 0 | 5.85 | 55.6296 | 42.9199 | 47.3834 | 1.1929 | 1.1884 | 0.9 | 1 | 1.4 | 1.239 | 1 | 1 | 1 | 1 | 1 | 1 | 1 | 1 | 1 | 1 | 494.4187 | 425 | 425
- | 0.5 | 0.5 | 0 | 44 | 12.41 | 2.6 | 12.41 | 0 | 0 | 118.3693 | 115.3079 | 165.5788 | 1.9741 | 1.9657 | 0.6 | 0 | 1 | 1 | 1 | 1 | 1 | 1 | 1 | 1 | 1 | 1 | 1 | 1 | 308.2249 | 195.5 | 782
- | 0.5 | 2 | 0 | 44 | 12.41 | 2.6 | 12.41 | 0 | 0 | 118.3693 | 115.3079 | 165.5788 | 1.2435 | 1.2414 | 0.9 | 0 | 1 | 1 | 1 | 1 | 1 | 1 | 1 | 1 | 1 | 1 | 1 | 1 | 462.3374 | 797 | 797
- | 0.5 | 0.5 | 0.3 | 44 | 12.41 | 2.6 | 12.41 | 0 | 3.723 | 118.3693 | 115.3079 | 165.5788 | 1.9741 | 1.9657 | 0.6 | 0.6 | 1.24 | 1.108 | 1 | 1 | 1 | 1 | 1 | 1 | 1 | 1 | 1 | 1 | 1243.2492 | 485 | 1940
- | 0.5 | 0.5 | 0.3 | 44 | 12.41 | 2.6 | 12.41 | 0 | 3.723 | 118.3693 | 115.3079 | 165.5788 | 1.9741 | 1.9657 | 0.6 | 0.6 | 1.24 | 1.108 | 1 | 1 | 1 | 1 | 1 | 1 | 1 | 1 | 1 | 1 | 1243.2492 | 566.5 | 2266
- | 0.5 | 1 | 0.5 | 44 | 12.41 | 2.6 | 12.41 | 0 | 6.205 | 118.3693 | 115.3079 | 165.5788 | 1.4871 | 1.4828 | 0.8 | 1 | 1.4 | 1.1801 | 1 | 1 | 1 | 1 | 1 | 1 | 1 | 1 | 1 | 1 | 1662.9652 | 1423.5 | 2847
- | 0.5 | 2 | 0.5 | 44 | 12.41 | 2.6 | 12.41 | 0 | 6.205 | 118.3693 | 115.3079 | 165.5788 | 1.2435 | 1.2414 | 0.9 | 1 | 1.4 | 1.1801 | 1 | 1 | 1 | 1 | 1 | 1 | 1 | 1 | 1 | 1 | 1510.4979 | 2033 | 2033
- | 0.5 | 2 | 0.49 | 42 | 12.27 | 2.46 | 12.27 | 0 | 6.0123 | 93.7064 | 85.3736 | 113.9555 | 1.2278 | 1.2251 | 0.9 | 0.98 | 1.392 | 1.1932 | 1 | 1 | 1 | 1 | 1 | 1 | 1 | 1 | 1 | 1 | 1064.9277 | 1492 | 1492
- | 0.5 | 0.5 | 0 | 37 | 11.77 | 1.96 | 11.77 | 0 | 0 | 55.6296 | 42.9199 | 47.3834 | 1.7715 | 1.7536 | 0.6 | 0 | 1 | 1 | 1 | 1 | 1 | 1 | 1 | 1 | 1 | 1 | 1 | 1 | 83.6554 | 30.75 | 123
- | 0.5 | 1 | 0 | 37 | 11.77 | 1.96 | 11.77 | 0 | 0 | 55.6296 | 42.9199 | 47.3834 | 1.3858 | 1.3768 | 0.8 | 0 | 1 | 1 | 1 | 1 | 1 | 1 | 1 | 1 | 1 | 1 | 1 | 1 | 111.5405 | 67 | 134
- | 0.5 | 0.5 | 0.3 | 37 | 11.77 | 1.96 | 11.77 | 0 | 3.531 | 55.6296 | 42.9199 | 47.3834 | 1.7715 | 1.7536 | 0.6 | 0.6 | 1.24 | 1.1434 | 1 | 1 | 1 | 1 | 1 | 1 | 1 | 1 | 1 | 1 | 387.5083 | 92.5 | 370
- | 0.5 | 1 | 0.5 | 37 | 11.77 | 1.96 | 11.77 | 0 | 5.885 | 55.6296 | 42.9199 | 47.3834 | 1.3858 | 1.3768 | 0.8 | 1 | 1.4 | 1.239 | 1 | 1 | 1 | 1 | 1 | 1 | 1 | 1 | 1 | 1 | 542.3884 | 232 | 464
- | 0.5 | 2 | 0 | 40 | 12 | 2.19 | 12 | 0 | 0 | 75.3131 | 64.1952 | 79.5406 | 1.2131 | 1.2098 | 0.9 | 0 | 1 | 1 | 1 | 1 | 1 | 1 | 1 | 1 | 1 | 1 | 1 | 1 | 214.7597 | 461 | 461
- | 0.5 | 2 | 0.5 | 40 | 12 | 2.19 | 12 | 0 | 6 | 75.3131 | 64.1952 | 79.5406 | 1.2131 | 1.2098 | 0.9 | 1 | 1.4 | 1.2141 | 1 | 1 | 1 | 1 | 1 | 1 | 1 | 1 | 1 | 1 | 780.5128 | 1140 | 1140
- | 1 | 3 | 0.2 | 39 | 11.97 | 2.16 | 11.97 | 0 | 2.394 | 67.8668 | 55.9575 | 66.7555 | 1.2748 | 1.2699 | 0.86667 | 0.2 | 1.08 | 1.0445 | 1 | 1 | 1 | 1 | 1 | 1 | 1 | 1 | 1 | 1 | 523.9547 | 2130 | 710
- | 1 | 3 | 0 | 40 | 11.93 | 2.12 | 11.93 | 0 | 0 | 75.3131 | 64.1952 | 79.5406 | 1.2841 | 1.2797 | 0.86667 | 0 | 1 | 1 | 1 | 1 | 1 | 1 | 1 | 1 | 1 | 1 | 1 | 1 | 411.1984 | 1890 | 630
- | 0.991 | 0.991 | 0.711 | 32 | 15.8 | 5.99 | 15.8 | 0 | 11.2338 | 35.4903 | 23.1768 | 20.7864 | 1.653 | 1.6249 | 0.6 | 0.71746 | 1.287 | 1.1981 | 1 | 1 | 1 | 1 | 1 | 1 | 1 | 1 | 1 | 1 | 604.519 | 1741.9171 | 1773.7
- | 3.004 | 3.004 | 0.762 | 32 | 15.8 | 5.99 | 15.8 | 0 | 12.0396 | 35.4903 | 23.1768 | 20.7864 | 1.653 | 1.6249 | 0.6 | 0.25366 | 1.1015 | 1.0701 | 1 | 1 | 1 | 1 | 1 | 1 | 1 | 1 | 1 | 1 | 781.1402 | 9199.0819 | 1019.4
- | 2.489 | 2.489 | 0.762 | 32 | 15.8 | 5.99 | 15.8 | 0 | 12.0396 | 35.4903 | 23.1768 | 20.7864 | 1.653 | 1.6249 | 0.6 | 0.30615 | 1.1225 | 1.0845 | 1 | 1 | 1 | 1 | 1 | 1 | 1 | 1 | 1 | 1 | 736.9704 | 7173.9501 | 1158
- | 1.492 | 1.492 | 0.762 | 32 | 15.8 | 5.99 | 15.8 | 0 | 12.0396 | 35.4903 | 23.1768 | 20.7864 | 1.653 | 1.6249 | 0.6 | 0.51072 | 1.2043 | 1.141 | 1 | 1 | 1 | 1 | 1 | 1 | 1 | 1 | 1 | 1 | 664.3541 | 3428.1386 | 1540
- | 3.016 | 3.016 | 0.889 | 32 | 15.8 | 5.99 | 15.8 | 0 | 14.0462 | 35.4903 | 23.1768 | 20.7864 | 1.653 | 1.6249 | 0.6 | 0.29476 | 1.1179 | 1.0814 | 1 | 1 | 1 | 1 | 1 | 1 | 1 | 1 | 1 | 1 | 869.187 | 10562.5725 | 1161.2
- | 0.0585 | 0.34808 | 0.029 | 34 | 15.7 | 5.89 | 15.7 | 0 | 0.4553 | 42.1637 | 29.4398 | 28.7743 | 1.1173 | 1.1134 | 0.93277 | 0.49573 | 1.1983 | 1.1299 | 1 | 1 | 1 | 1 | 1 | 1 | 1 | 1 | 1 | 1 | 29.1882 | 1.1912 | 58.5
- | 0.0585 | 0.34808 | 0.058 | 34 | 15.7 | 5.89 | 15.7 | 0 | 0.9106 | 42.1637 | 29.4398 | 28.7743 | 1.1173 | 1.1134 | 0.93277 | 0.99145 | 1.3966 | 1.2599 | 1 | 1 | 1 | 1 | 1 | 1 | 1 | 1 | 1 | 1 | 49.9293 | 1.4439 | 70.91
- | 0.0585 | 0.34808 | 0.029 | 37 | 16.1 | 6.29 | 16.1 | 0 | 0.4669 | 55.6296 | 42.9199 | 47.3834 | 1.1297 | 1.1266 | 0.93277 | 0.49573 | 1.1983 | 1.1185 | 1 | 1 | 1 | 1 | 1 | 1 | 1 | 1 | 1 | 1 | 46.0656 | 1.6799 | 82.5
- | 0.0585 | 0.34808 | 0.058 | 37 | 16.1 | 6.29 | 16.1 | 0 | 0.9338 | 55.6296 | 42.9199 | 47.3834 | 1.1297 | 1.1266 | 0.93277 | 0.99145 | 1.3966 | 1.2369 | 1 | 1 | 1 | 1 | 1 | 1 | 1 | 1 | 1 | 1 | 76.666 | 2.0145 | 98.93
- | 0.0585 | 0.34808 | 0.029 | 39.5 | 16.5 | 6.69 | 16.5 | 0 | 0.4785 | 71.4638 | 59.9102 | 72.8428 | 1.1409 | 1.1385 | 0.93277 | 0.49573 | 1.1983 | 1.1082 | 1 | 1 | 1 | 1 | 1 | 1 | 1 | 1 | 1 | 1 | 68.9639 | 2.474 | 121.5
- | 0.0585 | 0.34808 | 0.058 | 39.5 | 16.5 | 6.69 | 16.5 | 0 | 0.957 | 71.4638 | 59.9102 | 72.8428 | 1.1409 | 1.1385 | 0.93277 | 0.99145 | 1.3966 | 1.2165 | 1 | 1 | 1 | 1 | 1 | 1 | 1 | 1 | 1 | 1 | 112.2011 | 2.9098 | 142.9
- | 0.0585 | 0.34808 | 0.029 | 41.5 | 16.8 | 6.99 | 16.8 | 0 | 0.4872 | 88.6051 | 79.3911 | 104.0319 | 1.1506 | 1.1487 | 0.93277 | 0.49573 | 1.1983 | 1.0998 | 1 | 1 | 1 | 1 | 1 | 1 | 1 | 1 | 1 | 1 | 96.5514 | 3.2071 | 157.5
- | 0.0585 | 0.34808 | 0.058 | 41.5 | 16.8 | 6.99 | 16.8 | 0 | 0.9744 | 88.6051 | 79.3911 | 104.0319 | 1.1506 | 1.1487 | 0.93277 | 0.99145 | 1.3966 | 1.1997 | 1 | 1 | 1 | 1 | 1 | 1 | 1 | 1 | 1 | 1 | 154.2904 | 3.765 | 184.9
- | 0.0585 | 0.34808 | 0.029 | 42.5 | 17.1 | 7.29 | 17.1 | 0 | 0.4959 | 99.1951 | 91.8955 | 124.9356 | 1.1557 | 1.154 | 0.93277 | 0.49573 | 1.1983 | 1.0956 | 1 | 1 | 1 | 1 | 1 | 1 | 1 | 1 | 1 | 1 | 115.906 | 3.6754 | 180.5
- | 0.0585 | 0.34808 | 0.058 | 42.5 | 17.1 | 7.29 | 17.1 | 0 | 0.9918 | 99.1951 | 91.8955 | 124.9356 | 1.1557 | 1.154 | 0.93277 | 0.99145 | 1.3966 | 1.1912 | 1 | 1 | 1 | 1 | 1 | 1 | 1 | 1 | 1 | 1 | 183.5797 | 4.2965 | 211
- | 0.094 | 0.564 | 0.047 | 34 | 15.7 | 5.89 | 15.7 | 0 | 0.7379 | 42.1637 | 29.4398 | 28.7743 | 1.1164 | 1.1124 | 0.93333 | 0.5 | 1.2 | 1.1311 | 1 | 1 | 1 | 1 | 1 | 1 | 1 | 1 | 1 | 1 | 47.1501 | 3.9603 | 74.7
- | 0.094 | 0.564 | 0.094 | 34 | 15.7 | 5.89 | 15.7 | 0 | 1.4758 | 42.1637 | 29.4398 | 28.7743 | 1.1164 | 1.1124 | 0.93333 | 1 | 1.4 | 1.2621 | 1 | 1 | 1 | 1 | 1 | 1 | 1 | 1 | 1 | 1 | 80.8176 | 4.851 | 91.5
- | 0.094 | 0.564 | 0.047 | 37 | 16.1 | 6.29 | 16.1 | 0 | 0.7567 | 55.6296 | 42.9199 | 47.3834 | 1.1286 | 1.1256 | 0.93333 | 0.5 | 1.2 | 1.1195 | 1 | 1 | 1 | 1 | 1 | 1 | 1 | 1 | 1 | 1 | 74.3887 | 5.5561 | 104.8
- | 0.094 | 0.564 | 0.094 | 37 | 16.1 | 6.29 | 16.1 | 0 | 1.5134 | 55.6296 | 42.9199 | 47.3834 | 1.1286 | 1.1256 | 0.93333 | 1 | 1.4 | 1.239 | 1 | 1 | 1 | 1 | 1 | 1 | 1 | 1 | 1 | 1 | 124.0481 | 6.7595 | 127.5
- | 0.094 | 0.564 | 0.047 | 39.5 | 16.5 | 6.69 | 16.5 | 0 | 0.7755 | 71.4638 | 59.9102 | 72.8428 | 1.1397 | 1.1374 | 0.93333 | 0.5 | 1.2 | 1.1092 | 1 | 1 | 1 | 1 | 1 | 1 | 1 | 1 | 1 | 1 | 111.3363 | 8.2599 | 155.8
- | 0.094 | 0.564 | 0.094 | 39.5 | 16.5 | 6.69 | 16.5 | 0 | 1.551 | 71.4638 | 59.9102 | 72.8428 | 1.1397 | 1.1374 | 0.93333 | 1 | 1.4 | 1.2183 | 1 | 1 | 1 | 1 | 1 | 1 | 1 | 1 | 1 | 1 | 181.4874 | 9.8398 | 185.6
- | 0.094 | 0.564 | 0.047 | 41.5 | 16.8 | 6.99 | 16.8 | 0 | 0.7896 | 88.6051 | 79.3911 | 104.0319 | 1.1493 | 1.1475 | 0.93333 | 0.5 | 1.2 | 1.1007 | 1 | 1 | 1 | 1 | 1 | 1 | 1 | 1 | 1 | 1 | 155.8418 | 10.9637 | 206.8
- | 0.094 | 0.564 | 0.094 | 41.5 | 16.8 | 6.99 | 16.8 | 0 | 1.5792 | 88.6051 | 79.3911 | 104.0319 | 1.1493 | 1.1475 | 0.93333 | 1 | 1.4 | 1.2014 | 1 | 1 | 1 | 1 | 1 | 1 | 1 | 1 | 1 | 1 | 249.5037 | 12.9677 | 244.6
- | 0.094 | 0.564 | 0.047 | 42.5 | 17.1 | 7.29 | 17.1 | 0 | 0.8037 | 99.1951 | 91.8955 | 124.9356 | 1.1544 | 1.1527 | 0.93333 | 0.5 | 1.2 | 1.0964 | 1 | 1 | 1 | 1 | 1 | 1 | 1 | 1 | 1 | 1 | 187.0628 | 12.4906 | 235.6
- | 0.094 | 0.564 | 0.094 | 42.5 | 17.1 | 7.29 | 17.1 | 0 | 1.6074 | 99.1951 | 91.8955 | 124.9356 | 1.1544 | 1.1527 | 0.93333 | 1 | 1.4 | 1.1929 | 1 | 1 | 1 | 1 | 1 | 1 | 1 | 1 | 1 | 1 | 296.8294 | 14.8233 | 279.6
- | 0.152 | 0.9044 | 0.075 | 34 | 15.7 | 5.89 | 15.7 | 0 | 1.1775 | 42.1637 | 29.4398 | 28.7743 | 1.1173 | 1.1134 | 0.93277 | 0.49342 | 1.1974 | 1.1293 | 1 | 1 | 1 | 1 | 1 | 1 | 1 | 1 | 1 | 1 | 75.6124 | 13.4994 | 98.2
- | 0.152 | 0.9044 | 0.15 | 34 | 15.7 | 5.89 | 15.7 | 0 | 2.355 | 42.1637 | 29.4398 | 28.7743 | 1.1173 | 1.1134 | 0.93277 | 0.98684 | 1.3947 | 1.2587 | 1 | 1 | 1 | 1 | 1 | 1 | 1 | 1 | 1 | 1 | 129.1832 | 16.8124 | 122.3
- | 0.152 | 0.9044 | 0.075 | 37 | 16.1 | 6.29 | 16.1 | 0 | 1.2075 | 55.6296 | 42.9199 | 47.3834 | 1.1297 | 1.1266 | 0.93277 | 0.49342 | 1.1974 | 1.1179 | 1 | 1 | 1 | 1 | 1 | 1 | 1 | 1 | 1 | 1 | 119.3544 | 19.6993 | 143.3
- | 0.152 | 0.9044 | 0.15 | 37 | 16.1 | 6.29 | 16.1 | 0 | 2.415 | 55.6296 | 42.9199 | 47.3834 | 1.1297 | 1.1266 | 0.93277 | 0.98684 | 1.3947 | 1.2358 | 1 | 1 | 1 | 1 | 1 | 1 | 1 | 1 | 1 | 1 | 198.397 | 24.2495 | 176.4
- | 0.152 | 0.9044 | 0.075 | 39.5 | 16.5 | 6.69 | 16.5 | 0 | 1.2375 | 71.4638 | 59.9102 | 72.8428 | 1.1409 | 1.1385 | 0.93277 | 0.49342 | 1.1974 | 1.1077 | 1 | 1 | 1 | 1 | 1 | 1 | 1 | 1 | 1 | 1 | 178.7086 | 29.0334 | 211.2
- | 0.152 | 0.9044 | 0.15 | 39.5 | 16.5 | 6.69 | 16.5 | 0 | 2.475 | 71.4638 | 59.9102 | 72.8428 | 1.1409 | 1.1385 | 0.93277 | 0.98684 | 1.3947 | 1.2155 | 1 | 1 | 1 | 1 | 1 | 1 | 1 | 1 | 1 | 1 | 290.4017 | 34.9858 | 254.5
- | 0.152 | 0.9044 | 0.075 | 41.5 | 16.8 | 6.99 | 16.8 | 0 | 1.26 | 88.6051 | 79.3911 | 104.0319 | 1.1506 | 1.1487 | 0.93277 | 0.49342 | 1.1974 | 1.0994 | 1 | 1 | 1 | 1 | 1 | 1 | 1 | 1 | 1 | 1 | 250.2247 | 39.2198 | 285.3
- | 0.152 | 0.9044 | 0.15 | 41.5 | 16.8 | 6.99 | 16.8 | 0 | 2.52 | 88.6051 | 79.3911 | 104.0319 | 1.1506 | 1.1487 | 0.93277 | 0.98684 | 1.3947 | 1.1988 | 1 | 1 | 1 | 1 | 1 | 1 | 1 | 1 | 1 | 1 | 399.3898 | 47.0831 | 342.5
- | 0.152 | 0.9044 | 0.075 | 42.5 | 17.1 | 7.29 | 17.1 | 0 | 1.2825 | 99.1951 | 91.8955 | 124.9356 | 1.1557 | 1.154 | 0.93277 | 0.49342 | 1.1974 | 1.0952 | 1 | 1 | 1 | 1 | 1 | 1 | 1 | 1 | 1 | 1 | 300.4008 | 46.0933 | 335.3
- | 0.152 | 0.9044 | 0.15 | 42.5 | 17.1 | 7.29 | 17.1 | 0 | 2.565 | 99.1951 | 91.8955 | 124.9356 | 1.1557 | 1.154 | 0.93277 | 0.98684 | 1.3947 | 1.1903 | 1 | 1 | 1 | 1 | 1 | 1 | 1 | 1 | 1 | 1 | 475.2374 | 55.07 | 400.6
- | 0.094 | 0.094 | 0.047 | 34 | 15.7 | 5.89 | 15.7 | 0 | 0.7379 | 42.1637 | 29.4398 | 28.7743 | 1.6982 | 1.6745 | 0.6 | 0.5 | 1.2 | 1.1311 | 1 | 1 | 1 | 1 | 1 | 1 | 1 | 1 | 1 | 1 | 53.8836 | 0.5982 | 67.7
- | 0.094 | 0.094 | 0.094 | 34 | 15.7 | 5.89 | 15.7 | 0 | 1.4758 | 42.1637 | 29.4398 | 28.7743 | 1.6982 | 1.6745 | 0.6 | 1 | 1.4 | 1.2621 | 1 | 1 | 1 | 1 | 1 | 1 | 1 | 1 | 1 | 1 | 104.5629 | 0.79966 | 90.5
- | 0.094 | 0.094 | 0.047 | 37 | 16.1 | 6.29 | 16.1 | 0 | 0.7567 | 55.6296 | 42.9199 | 47.3834 | 1.7715 | 1.7536 | 0.6 | 0.5 | 1.2 | 1.1195 | 1 | 1 | 1 | 1 | 1 | 1 | 1 | 1 | 1 | 1 | 85.2684 | 0.873 | 98.8
- | 0.094 | 0.094 | 0.094 | 37 | 16.1 | 6.29 | 16.1 | 0 | 1.5134 | 55.6296 | 42.9199 | 47.3834 | 1.7715 | 1.7536 | 0.6 | 1 | 1.4 | 1.239 | 1 | 1 | 1 | 1 | 1 | 1 | 1 | 1 | 1 | 1 | 162.6324 | 1.1619 | 131.5
- | 0.094 | 0.094 | 0.047 | 39.5 | 16.5 | 6.69 | 16.5 | 0 | 0.7755 | 71.4638 | 59.9102 | 72.8428 | 1.8383 | 1.8243 | 0.6 | 0.5 | 1.2 | 1.1092 | 1 | 1 | 1 | 1 | 1 | 1 | 1 | 1 | 1 | 1 | 127.9067 | 1.306 | 147.8
- | 0.094 | 0.094 | 0.094 | 39.5 | 16.5 | 6.69 | 16.5 | 0 | 1.551 | 71.4638 | 59.9102 | 72.8428 | 1.8383 | 1.8243 | 0.6 | 1 | 1.4 | 1.2183 | 1 | 1 | 1 | 1 | 1 | 1 | 1 | 1 | 1 | 1 | 240.4267 | 1.693 | 191.6
- | 0.094 | 0.094 | 0.047 | 41.5 | 16.8 | 6.99 | 16.8 | 0 | 0.7896 | 88.6051 | 79.3911 | 104.0319 | 1.896 | 1.8847 | 0.6 | 0.5 | 1.2 | 1.1007 | 1 | 1 | 1 | 1 | 1 | 1 | 1 | 1 | 1 | 1 | 179.3324 | 1.7389 | 196.8
- | 0.094 | 0.094 | 0.094 | 41.5 | 16.8 | 6.99 | 16.8 | 0 | 1.5792 | 88.6051 | 79.3911 | 104.0319 | 1.896 | 1.8847 | 0.6 | 1 | 1.4 | 1.2014 | 1 | 1 | 1 | 1 | 1 | 1 | 1 | 1 | 1 | 1 | 333.1746 | 2.2408 | 253.6
- | 0.094 | 0.094 | 0.047 | 42.5 | 17.1 | 7.29 | 17.1 | 0 | 0.8037 | 99.1951 | 91.8955 | 124.9356 | 1.9264 | 1.9163 | 0.6 | 0.5 | 1.2 | 1.0964 | 1 | 1 | 1 | 1 | 1 | 1 | 1 | 1 | 1 | 1 | 215.4288 | 2.0217 | 228.8
- | 0.094 | 0.094 | 0.094 | 42.5 | 17.1 | 7.29 | 17.1 | 0 | 1.6074 | 99.1951 | 91.8955 | 124.9356 | 1.9264 | 1.9163 | 0.6 | 1 | 1.4 | 1.1929 | 1 | 1 | 1 | 1 | 1 | 1 | 1 | 1 | 1 | 1 | 397.9091 | 2.6119 | 295.6
- | 0.152 | 0.152 | 0.075 | 34 | 15.7 | 5.89 | 15.7 | 0 | 1.1775 | 42.1637 | 29.4398 | 28.7743 | 1.6982 | 1.6745 | 0.6 | 0.49342 | 1.1974 | 1.1293 | 1 | 1 | 1 | 1 | 1 | 1 | 1 | 1 | 1 | 1 | 86.1554 | 2.1071 | 91.2
- | 0.152 | 0.152 | 0.15 | 34 | 15.7 | 5.89 | 15.7 | 0 | 2.355 | 42.1637 | 29.4398 | 28.7743 | 1.6982 | 1.6745 | 0.6 | 0.98684 | 1.3947 | 1.2587 | 1 | 1 | 1 | 1 | 1 | 1 | 1 | 1 | 1 | 1 | 166.7264 | 2.8741 | 124.4
- | 0.152 | 0.152 | 0.075 | 37 | 16.1 | 6.29 | 16.1 | 0 | 1.2075 | 55.6296 | 42.9199 | 47.3834 | 1.7715 | 1.7536 | 0.6 | 0.49342 | 1.1974 | 1.1179 | 1 | 1 | 1 | 1 | 1 | 1 | 1 | 1 | 1 | 1 | 136.3814 | 3.1237 | 135.2
- | 0.152 | 0.152 | 0.15 | 37 | 16.1 | 6.29 | 16.1 | 0 | 2.415 | 55.6296 | 42.9199 | 47.3834 | 1.7715 | 1.7536 | 0.6 | 0.98684 | 1.3947 | 1.2358 | 1 | 1 | 1 | 1 | 1 | 1 | 1 | 1 | 1 | 1 | 259.4061 | 4.2142 | 182.4
- | 0.152 | 0.152 | 0.075 | 39.5 | 16.5 | 6.69 | 16.5 | 0 | 1.2375 | 71.4638 | 59.9102 | 72.8428 | 1.8383 | 1.8243 | 0.6 | 0.49342 | 1.1974 | 1.1077 | 1 | 1 | 1 | 1 | 1 | 1 | 1 | 1 | 1 | 1 | 204.6333 | 4.6485 | 201.2
- | 0.152 | 0.152 | 0.15 | 39.5 | 16.5 | 6.69 | 16.5 | 0 | 2.475 | 71.4638 | 59.9102 | 72.8428 | 1.8383 | 1.8243 | 0.6 | 0.98684 | 1.3947 | 1.2155 | 1 | 1 | 1 | 1 | 1 | 1 | 1 | 1 | 1 | 1 | 383.6036 | 6.111 | 264.5
- | 0.152 | 0.152 | 0.075 | 41.5 | 16.8 | 6.99 | 16.8 | 0 | 1.26 | 88.6051 | 79.3911 | 104.0319 | 1.896 | 1.8847 | 0.6 | 0.49342 | 1.1974 | 1.0994 | 1 | 1 | 1 | 1 | 1 | 1 | 1 | 1 | 1 | 1 | 286.9675 | 6.3836 | 276.3
- | 0.152 | 0.152 | 0.15 | 41.5 | 16.8 | 6.99 | 16.8 | 0 | 2.52 | 88.6051 | 79.3911 | 104.0319 | 1.896 | 1.8847 | 0.6 | 0.98684 | 1.3947 | 1.1988 | 1 | 1 | 1 | 1 | 1 | 1 | 1 | 1 | 1 | 1 | 531.711 | 8.3521 | 361.5
- | 0.152 | 0.152 | 0.075 | 42.5 | 17.1 | 7.29 | 17.1 | 0 | 1.2825 | 99.1951 | 91.8955 | 124.9356 | 1.9264 | 1.9163 | 0.6 | 0.49342 | 1.1974 | 1.0952 | 1 | 1 | 1 | 1 | 1 | 1 | 1 | 1 | 1 | 1 | 344.7647 | 7.5157 | 325.3
- | 0.152 | 0.152 | 0.15 | 42.5 | 17.1 | 7.29 | 17.1 | 0 | 2.565 | 99.1951 | 91.8955 | 124.9356 | 1.9264 | 1.9163 | 0.6 | 0.98684 | 1.3947 | 1.1903 | 1 | 1 | 1 | 1 | 1 | 1 | 1 | 1 | 1 | 1 | 635.0968 | 9.7869 | 423.6
- | 0.08 | 0.08 | 0 | 42.8 | 17.2 | 7.39 | 17.2 | 0 | 0 | 102.6892 | 96.0912 | 132.0831 | 1.9357 | 1.926 | 0.6 | 0 | 1 | 1 | 1 | 1 | 1 | 1 | 1 | 1 | 1 | 1 | 1 | 1 | 54.5239 | 0.8512 | 133
- | 0.15 | 0.15 | 0 | 42.8 | 17.2 | 7.39 | 17.2 | 0 | 0 | 102.6892 | 96.0912 | 132.0831 | 1.9357 | 1.926 | 0.6 | 0 | 1 | 1 | 1 | 1 | 1 | 1 | 1 | 1 | 1 | 1 | 1 | 1 | 102.2323 | 5.535 | 246
- | 0.05 | 0.05 | 0 | 42.8 | 17.2 | 7.39 | 17.2 | 0 | 0 | 102.6892 | 96.0912 | 132.0831 | 1.9357 | 1.926 | 0.6 | 0 | 1 | 1 | 1 | 1 | 1 | 1 | 1 | 1 | 1 | 1 | 1 | 1 | 34.0774 | 0.2725 | 109
- | 0.08 | 0.08 | 0 | 42.8 | 17.1 | 7.29 | 17.1 | 0 | 0 | 102.6892 | 96.0912 | 132.0831 | 1.9357 | 1.926 | 0.6 | 0 | 1 | 1 | 1 | 1 | 1 | 1 | 1 | 1 | 1 | 1 | 1 | 1 | 54.2069 | 0.832 | 130
- | 0.1 | 0.1 | 0 | 42.8 | 17.1 | 7.29 | 17.1 | 0 | 0 | 102.6892 | 96.0912 | 132.0831 | 1.9357 | 1.926 | 0.6 | 0 | 1 | 1 | 1 | 1 | 1 | 1 | 1 | 1 | 1 | 1 | 1 | 1 | 67.7586 | 1.52 | 152
- | 0.15 | 0.15 | 0 | 42.8 | 17.1 | 7.29 | 17.1 | 0 | 0 | 102.6892 | 96.0912 | 132.0831 | 1.9357 | 1.926 | 0.6 | 0 | 1 | 1 | 1 | 1 | 1 | 1 | 1 | 1 | 1 | 1 | 1 | 1 | 101.638 | 4.815 | 214
- | 0.2 | 0.2 | 0 | 42.8 | 17.1 | 7.29 | 17.1 | 0 | 0 | 102.6892 | 96.0912 | 132.0831 | 1.9357 | 1.926 | 0.6 | 0 | 1 | 1 | 1 | 1 | 1 | 1 | 1 | 1 | 1 | 1 | 1 | 1 | 135.5173 | 10.64 | 266
- | 0.25 | 0.25 | 0 | 42.8 | 17.1 | 7.29 | 17.1 | 0 | 0 | 102.6892 | 96.0912 | 132.0831 | 1.9357 | 1.926 | 0.6 | 0 | 1 | 1 | 1 | 1 | 1 | 1 | 1 | 1 | 1 | 1 | 1 | 1 | 169.3966 | 20.8125 | 333
- | 0.3 | 0.3 | 0 | 42.8 | 17.1 | 7.29 | 17.1 | 0 | 0 | 102.6892 | 96.0912 | 132.0831 | 1.9357 | 1.926 | 0.6 | 0 | 1 | 1 | 1 | 1 | 1 | 1 | 1 | 1 | 1 | 1 | 1 | 1 | 203.2759 | 36.36 | 404
- | 0.03 | 0.03 | 0 | 42 | 15.89 | 6.08 | 15.89 | 0 | 0 | 93.7064 | 85.3736 | 113.9555 | 1.9111 | 1.9004 | 0.6 | 0 | 1 | 1 | 1 | 1 | 1 | 1 | 1 | 1 | 1 | 1 | 1 | 1 | 16.2968 | 0.0468 | 52
- | 0.04 | 0.04 | 0 | 42 | 15.89 | 6.08 | 15.89 | 0 | 0 | 93.7064 | 85.3736 | 113.9555 | 1.9111 | 1.9004 | 0.6 | 0 | 1 | 1 | 1 | 1 | 1 | 1 | 1 | 1 | 1 | 1 | 1 | 1 | 21.729 | 0.1472 | 92
- | 0.05 | 0.05 | 0 | 42 | 15.89 | 6.08 | 15.89 | 0 | 0 | 93.7064 | 85.3736 | 113.9555 | 1.9111 | 1.9004 | 0.6 | 0 | 1 | 1 | 1 | 1 | 1 | 1 | 1 | 1 | 1 | 1 | 1 | 1 | 27.1613 | 0.2375 | 95
- | 0.06 | 0.06 | 0 | 32 | 13.2 | 3.39 | 13.2 | 0 | 0 | 35.4903 | 23.1768 | 20.7864 | 1.653 | 1.6249 | 0.6 | 0 | 1 | 1 | 1 | 1 | 1 | 1 | 1 | 1 | 1 | 1 | 1 | 1 | 4.9388 | 0.0504 | 14
- | 0.06 | 0.06 | 0 | 42 | 14.8 | 4.99 | 14.8 | 0 | 0 | 93.7064 | 85.3736 | 113.9555 | 1.9111 | 1.9004 | 0.6 | 0 | 1 | 1 | 1 | 1 | 1 | 1 | 1 | 1 | 1 | 1 | 1 | 1 | 30.3578 | 0.2592 | 72
- | 0.06 | 0.06 | 0 | 42 | 15.4 | 5.59 | 15.4 | 0 | 0 | 93.7064 | 85.3736 | 113.9555 | 1.9111 | 1.9004 | 0.6 | 0 | 1 | 1 | 1 | 1 | 1 | 1 | 1 | 1 | 1 | 1 | 1 | 1 | 31.5885 | 0.3816 | 106
0.9 | 1.05 | 1.05 | 1.6 | 0 | 11.5556 | 1.7456 | 1.7456 | 21 | 11.6219 | 5.14 | 1 | 0 | 1.1946 | 1 | 0.6 | 0.99004 | 1.396 | 1 | 1 | 1 | 1 | 1 | 1 | 1 | 1 | 1 | 1 | 1 | 191.6242 | 195.1425 | 177
0.9 | 0.9 | 0.9 | 1.6 | 0 | 11.5556 | 1.7456 | 1.7456 | 25 | 11.6219 | 5.14 | 1 | 0 | 1.1946 | 1 | 0.6 | 1.0584 | 1.4234 | 1 | 1 | 1 | 1 | 1 | 1 | 1 | 1 | 1 | 1 | 1 | 230.1081 | 172.53 | 213
0.9 | 0.75 | 0.75 | 1.6 | 0 | 11.5556 | 1.7456 | 1.7456 | 26 | 11.6219 | 5.14 | 1 | 0 | 1.1946 | 1 | 0.6 | 1.1325 | 1.453 | 1 | 1 | 1 | 1 | 1 | 1 | 1 | 1 | 1 | 1 | 1 | 243.5762 | 128.25 | 228
0.9 | 0.675 | 0.675 | 1.6 | 0 | 11.5556 | 1.7456 | 1.7456 | 25 | 11.6219 | 5.14 | 1 | 0 | 1.1946 | 1 | 0.6 | 1.1716 | 1.4686 | 1 | 1 | 1 | 1 | 1 | 1 | 1 | 1 | 1 | 1 | 1 | 237.0566 | 103.4269 | 227
0.9 | 0.6 | 0.6 | 1.6 | 0 | 11.5556 | 1.7456 | 1.7456 | 30 | 11.6219 | 5.14 | 1 | 0 | 1.1946 | 1 | 0.6 | 1.212 | 1.4848 | 1 | 1 | 1 | 1 | 1 | 1 | 1 | 1 | 1 | 1 | 1 | 285.1239 | 97.56 | 271
50 | 0.91 | 0.91 | 0.61 | 0 | 18.5246 | 8.7146 | 18.5246 | 41 | 11.3 | 5.14 | 1 | 0 | 1.1946 | 1 | 0.6 | 0.67033 | 1.2681 | 1 | 1 | 1 | 1 | 1 | 1 | 1 | 1 | 1 | 1 | 1 | 330.5395 | 259.1953 | 313
0.31 | 0.52 | 0.52 | 0.38 | 0 | 16.129 | 6.319 | 6.319 | 62 | 5.4423 | 5.14 | 1 | 0 | 1.1946 | 1 | 0.6 | 0.73077 | 1.2923 | 1 | 1 | 1 | 1 | 1 | 1 | 1 | 1 | 1 | 1 | 1 | 497.398 | 112.216 | 415
0.31 | 0.43 | 0.43 | 0.38 | 0 | 16.129 | 6.319 | 6.319 | 31 | 5.4423 | 5.14 | 1 | 0 | 1.1946 | 1 | 0.6 | 0.88372 | 1.3535 | 1 | 1 | 1 | 1 | 1 | 1 | 1 | 1 | 1 | 1 | 1 | 263.0653 | 40.8629 | 221
0.31 | 0.3 | 0.3 | 0.38 | 0 | 16.129 | 6.319 | 6.319 | 42 | 5.4423 | 5.14 | 1 | 0 | 1.1946 | 1 | 0.6 | 0.90251 | 1.361 | 1 | 1 | 1 | 1 | 1 | 1 | 1 | 1 | 1 | 1 | 1 | 356.4177 | 30.78 | 342
1.8 | 0.41 | 0.41 | 2.6 | 0 | 0 | 0 | 0 | 58 | 0 | 5.14 | 1 | 0 | 1.1946 | 1 | 0.6 | 1.4144 | 1.5658 | 1 | 1 | 1 | 1 | 1 | 1 | 1 | 1 | 1 | 1 | 1 | 557.5973 | 94.136 | 560
1.8 | 3.1 | 3.1 | 1.3 | 0 | 9.0769 | -0.73308 | 0.84918 | 77 | 11.8 | 5.14 | 1 | 0 | 1.1946 | 1 | 0.6 | 0.41935 | 1.1677 | 1 | 1 | 1 | 1 | 1 | 1 | 1 | 1 | 1 | 1 | 1 | 563.885 | 4824.22 | 502
1 | 0.77 | 0.77 | 3 | 0 | 0 | 0 | 0 | 87 | 0 | 5.14 | 1 | 0 | 1.1946 | 1 | 0.6 | 1.3196 | 1.5278 | 1 | 1 | 1 | 1 | 1 | 1 | 1 | 1 | 1 | 1 | 1 | 816.1315 | 319.5731 | 539
10 | 1 | 1 | 0 | 0 | 0 | 0 | 0 | 71 | 0 | 5.14 | 1 | 0 | 1.1946 | 1 | 0.6 | 0 | 1 | 1 | 1 | 1 | 1 | 1 | 1 | 1 | 1 | 1 | 1 | 1 | 435.94 | 440 | 440
10 | 1 | 1 | 0 | 0 | 0 | 0 | 0 | 76 | 0 | 5.14 | 1 | 0 | 1.1946 | 1 | 0.6 | 0 | 1 | 1 | 1 | 1 | 1 | 1 | 1 | 1 | 1 | 1 | 1 | 1 | 466.64 | 518 | 518
1 | 0.27 | 0.27 | 0 | 0 | 0 | 0 | 0 | 29 | 0 | 5.14 | 1 | 0 | 1.1946 | 1 | 0.6 | 0 | 1 | 1 | 1 | 1 | 1 | 1 | 1 | 1 | 1 | 1 | 1 | 1 | 178.06 | 13.122 | 180
0.9 | 0.26 | 0.26 | 1.5 | 0 | 13.2222 | 3.4122 | 3.4122 | 89 | 13.9473 | 5.14 | 1 | 0 | 1.1946 | 1 | 0.6 | 1.3992 | 1.5597 | 1 | 1 | 1 | 1 | 1 | 1 | 1 | 1 | 1 | 1 | 1 | 866.2431 | 54.9588 | 813
0.9 | 0.26 | 0.26 | 1.5 | 0 | 13.2222 | 3.4122 | 3.4122 | 97 | 13.9473 | 5.14 | 1 | 0 | 1.1946 | 1 | 0.6 | 1.3992 | 1.5597 | 1 | 1 | 1 | 1 | 1 | 1 | 1 | 1 | 1 | 1 | 1 | 942.854 | 59.6232 | 882
0.9 | 0.26 | 0.26 | 1.5 | 0 | 13.2222 | 3.4122 | 3.4122 | 80 | 13.9473 | 5.14 | 1 | 0 | 1.1946 | 1 | 0.6 | 1.3992 | 1.5597 | 1 | 1 | 1 | 1 | 1 | 1 | 1 | 1 | 1 | 1 | 1 | 780.0559 | 49.6184 | 734
0.9 | 0.26 | 0.26 | 1.5 | 0 | 13.2222 | 3.4122 | 3.4122 | 42 | 13.9473 | 5.14 | 1 | 0 | 1.1946 | 1 | 0.6 | 1.3992 | 1.5597 | 1 | 1 | 1 | 1 | 1 | 1 | 1 | 1 | 1 | 1 | 1 | 416.1543 | 25.8232 | 382
0.9 | 0.26 | 0.26 | 1.5 | 0 | 13.2222 | 3.4122 | 3.4122 | 25 | 13.9473 | 5.14 | 1 | 0 | 1.1946 | 1 | 0.6 | 1.3992 | 1.5597 | 1 | 1 | 1 | 1 | 1 | 1 | 1 | 1 | 1 | 1 | 1 | 253.3563 | 15.21 | 225
1.1 | 0.26 | 0.26 | 1.5 | 0 | 16.2727 | 6.4627 | 6.4627 | 112 | 20.4851 | 5.14 | 1 | 0 | 1.1946 | 1 | 0.6 | 1.3992 | 1.5597 | 1 | 1 | 1 | 1 | 1 | 1 | 1 | 1 | 1 | 1 | 1 | 1093.0371 | 69.0196 | 1021
1.1 | 0.26 | 0.26 | 1.5 | 0 | 16.2727 | 6.4627 | 6.4627 | 105 | 20.4851 | 5.14 | 1 | 0 | 1.1946 | 1 | 0.6 | 1.3992 | 1.5597 | 1 | 1 | 1 | 1 | 1 | 1 | 1 | 1 | 1 | 1 | 1 | 1026.0026 | 65.0988 | 963
1.1 | 0.26 | 0.26 | 1.5 | 0 | 16.2727 | 6.4627 | 6.4627 | 92 | 20.4851 | 5.14 | 1 | 0 | 1.1946 | 1 | 0.6 | 1.3992 | 1.5597 | 1 | 1 | 1 | 1 | 1 | 1 | 1 | 1 | 1 | 1 | 1 | 901.51 | 57.0544 | 844
0.9 | 2.2 | 2.2 | 0.78 | 0 | 16.2667 | 6.4567 | 6.9918 | 30 | 12.688 | 5.14 | 1 | 0 | 1.1946 | 1 | 0.6 | 0.35455 | 1.1418 | 1 | 1 | 1 | 1 | 1 | 1 | 1 | 1 | 1 | 1 | 1 | 223.0109 | 992.2 | 205
0.6 | 0.6 | 0.6 | 0 | 0 | 0 | 0 | 0 | 31 | 0 | 5.14 | 1 | 0 | 1.1946 | 1 | 0.6 | 0 | 1 | 1 | 1 | 1 | 1 | 1 | 1 | 1 | 1 | 1 | 1 | 1 | 190.34 | 94.32 | 262
0.6 | 0.6 | 0.6 | 0 | 0 | 0 | 0 | 0 | 44 | 0 | 5.14 | 1 | 0 | 1.1946 | 1 | 0.6 | 0 | 1 | 1 | 1 | 1 | 1 | 1 | 1 | 1 | 1 | 1 | 1 | 1 | 270.16 | 131.4 | 365
1.4 | 2 | 2 | 1.6 | 0 | 15.5714 | 5.7614 | 5.7614 | 15 | 22.9523 | 5.14 | 1 | 0 | 1.1946 | 1 | 0.6 | 0.8 | 1.32 | 1 | 1 | 1 | 1 | 1 | 1 | 1 | 1 | 1 | 1 | 1 | 144.5243 | 480 | 120
2.4 | 0.67 | 0.67 | 0.61 | 0 | 19.6721 | 9.8621 | 19.6721 | 93 | 12 | 5.14 | 1 | 0 | 1.1946 | 1 | 0.6 | 0.91045 | 1.3642 | 1 | 1 | 1 | 1 | 1 | 1 | 1 | 1 | 1 | 1 | 1 | 790.9736 | 338.4706 | 754
2.4 | 0.67 | 0.67 | 0.61 | 0 | 19.6721 | 9.8621 | 19.6721 | 95 | 12 | 5.14 | 1 | 0 | 1.1946 | 1 | 0.6 | 0.91045 | 1.3642 | 1 | 1 | 1 | 1 | 1 | 1 | 1 | 1 | 1 | 1 | 1 | 807.7257 | 347.4486 | 774
2.4 | 2.74 | 2.74 | 0 | 0 | 0 | 0 | 0 | 92 | 0 | 5.14 | 1 | 0 | 1.1946 | 1 | 0.6 | 0 | 1 | 1 | 1 | 1 | 1 | 1 | 1 | 1 | 1 | 1 | 1 | 1 | 564.88 | 4264.3168 | 568
- | 0 | 0 | 0 | 0 | TRUE | -8.81 | TRUE | 0 | 0 | 5.14 | 1 | 0 | #DIV/0! | #DIV/0! | #DIV/0! | #DIV/0! | #DIV/0! | #DIV/0! | 1 | 1 | 1 | 1 | 1 | 1 | 1 | 1 | 1 | 1 | #DIV/0! | 0 | 0
- | 0 | 0 | 0 | 0 | TRUE | -8.81 | TRUE | 0 | 0 | 5.14 | 1 | 0 | #DIV/0! | #DIV/0! | #DIV/0! | #DIV/0! | #DIV/0! | #DIV/0! | 1 | 1 | 1 | 1 | 1 | 1 | 1 | 1 | 1 | 1 | #DIV/0! | 0 | 0
- | 0 | 0 | 0 | 0 | TRUE | -8.81 | TRUE | 0 | 0 | 5.14 | 1 | 0 | #DIV/0! | #DIV/0! | #DIV/0! | #DIV/0! | #DIV/0! | #DIV/0! | 1 | 1 | 1 | 1 | 1 | 1 | 1 | 1 | 1 | 1 | #DIV/0! | 0 | 0
- | 0 | 0 | 0 | 0 | TRUE | -8.81 | TRUE | 0 | 0 | 5.14 | 1 | 0 | #DIV/0! | #DIV/0! | #DIV/0! | #DIV/0! | #DIV/0! | #DIV/0! | 1 | 1 | 1 | 1 | 1 | 1 | 1 | 1 | 1 | 1 | #DIV/0! | 0 | 0
- | 0 | 0 | 0 | 0 | TRUE | -8.81 | TRUE | 0 | 0 | 5.14 | 1 | 0 | #DIV/0! | #DIV/0! | #DIV/0! | #DIV/0! | #DIV/0! | #DIV/0! | 1 | 1 | 1 | 1 | 1 | 1 | 1 | 1 | 1 | 1 | #DIV/0! | 0 | 0
- | 0 | 0 | 0 | 0 | TRUE | -8.81 | TRUE | 0 | 0 | 5.14 | 1 | 0 | #DIV/0! | #DIV/0! | #DIV/0! | #DIV/0! | #DIV/0! | #DIV/0! | 1 | 1 | 1 | 1 | 1 | 1 | 1 | 1 | 1 | 1 | #DIV/0! | 0 | 0
- | 0 | 0 | 0 | 0 | TRUE | -8.81 | TRUE | 0 | 0 | 5.14 | 1 | 0 | #DIV/0! | #DIV/0! | #DIV/0! | #DIV/0! | #DIV/0! | #DIV/0! | 1 | 1 | 1 | 1 | 1 | 1 | 1 | 1 | 1 | 1 | #DIV/0! | 0 | 0
- | 0 | 0 | 0 | 0 | TRUE | -8.81 | TRUE | 0 | 0 | 5.14 | 1 | 0 | #DIV/0! | #DIV/0! | #DIV/0! | #DIV/0! | #DIV/0! | #DIV/0! | 1 | 1 | 1 | 1 | 1 | 1 | 1 | 1 | 1 | 1 | #DIV/0! | 0 | 0
- | 0 | 0 | 0 | 0 | TRUE | -8.81 | TRUE | 0 | 0 | 5.14 | 1 | 0 | #DIV/0! | #DIV/0! | #DIV/0! | #DIV/0! | #DIV/0! | #DIV/0! | 1 | 1 | 1 | 1 | 1 | 1 | 1 | 1 | 1 | 1 | #DIV/0! | 0 | 0
- | 0 | 0 | 0 | 0 | TRUE | -8.81 | TRUE | 0 | 0 | 5.14 | 1 | 0 | #DIV/0! | #DIV/0! | #DIV/0! | #DIV/0! | #DIV/0! | #DIV/0! | 1 | 1 | 1 | 1 | 1 | 1 | 1 | 1 | 1 | 1 | #DIV/0! | 0 | 0
- | 0 | 0 | 0 | 0 | TRUE | -8.81 | TRUE | 0 | 0 | 5.14 | 1 | 0 | #DIV/0! | #DIV/0! | #DIV/0! | #DIV/0! | #DIV/0! | #DIV/0! | 1 | 1 | 1 | 1 | 1 | 1 | 1 | 1 | 1 | 1 | #DIV/0! | 0 | 0
- | 0 | 0 | 0 | 0 | TRUE | -8.81 | TRUE | 0 | 0 | 5.14 | 1 | 0 | #DIV/0! | #DIV/0! | #DIV/0! | #DIV/0! | #DIV/0! | #DIV/0! | 1 | 1 | 1 | 1 | 1 | 1 | 1 | 1 | 1 | 1 | #DIV/0! | 0 | 0
- | 0 | 0 | 0 | 0 | TRUE | -8.81 | TRUE | 0 | 0 | 5.14 | 1 | 0 | #DIV/0! | #DIV/0! | #DIV/0! | #DIV/0! | #DIV/0! | #DIV/0! | 1 | 1 | 1 | 1 | 1 | 1 | 1 | 1 | 1 | 1 | #DIV/0! | 0 | 0
- | 0 | 0 | 0 | 0 | TRUE | -8.81 | TRUE | 0 | 0 | 5.14 | 1 | 0 | #DIV/0! | #DIV/0! | #DIV/0! | #DIV/0! | #DIV/0! | #DIV/0! | 1 | 1 | 1 | 1 | 1 | 1 | 1 | 1 | 1 | 1 | #DIV/0! | 0 | 0
- | 0 | 0 | 0 | 0 | TRUE | -8.81 | TRUE | 0 | 0 | 5.14 | 1 | 0 | #DIV/0! | #DIV/0! | #DIV/0! | #DIV/0! | #DIV/0! | #DIV/0! | 1 | 1 | 1 | 1 | 1 | 1 | 1 | 1 | 1 | 1 | #DIV/0! | 0 | 0
- | 0 | 0 | 0 | 0 | TRUE | -8.81 | TRUE | 0 | 0 | 5.14 | 1 | 0 | #DIV/0! | #DIV/0! | #DIV/0! | #DIV/0! | #DIV/0! | #DIV/0! | 1 | 1 | 1 | 1 | 1 | 1 | 1 | 1 | 1 | 1 | #DIV/0! | 0 | 0
- | 0 | 0 | 0 | 0 | TRUE | -8.81 | TRUE | 0 | 0 | 5.14 | 1 | 0 | #DIV/0! | #DIV/0! | #DIV/0! | #DIV/0! | #DIV/0! | #DIV/0! | 1 | 1 | 1 | 1 | 1 | 1 | 1 | 1 | 1 | 1 | #DIV/0! | 0 | 0
- | 0 | 0 | 0 | 0 | TRUE | -8.81 | TRUE | 0 | 0 | 5.14 | 1 | 0 | #DIV/0! | #DIV/0! | #DIV/0! | #DIV/0! | #DIV/0! | #DIV/0! | 1 | 1 | 1 | 1 | 1 | 1 | 1 | 1 | 1 | 1 | #DIV/0! | 0 | 0
- | 0 | 0 | 0 | 0 | TRUE | -8.81 | TRUE | 0 | 0 | 5.14 | 1 | 0 | #DIV/0! | #DIV/0! | #DIV/0! | #DIV/0! | #DIV/0! | #DIV/0! | 1 | 1 | 1 | 1 | 1 | 1 | 1 | 1 | 1 | 1 | #DIV/0! | 0 | 0
- | 0 | 0 | 0 | 0 | TRUE | -8.81 | TRUE | 0 | 0 | 5.14 | 1 | 0 | #DIV/0! | #DIV/0! | #DIV/0! | #DIV/0! | #DIV/0! | #DIV/0! | 1 | 1 | 1 | 1 | 1 | 1 | 1 | 1 | 1 | 1 | #DIV/0! | 0 | 0
- | 0 | 0 | 0 | 0 | TRUE | -8.81 | TRUE | 0 | 0 | 5.14 | 1 | 0 | #DIV/0! | #DIV/0! | #DIV/0! | #DIV/0! | #DIV/0! | #DIV/0! | 1 | 1 | 1 | 1 | 1 | 1 | 1 | 1 | 1 | 1 | #DIV/0! | 0 | 0
- | 0 | 0 | 0 | 0 | TRUE | -8.81 | TRUE | 0 | 0 | 5.14 | 1 | 0 | #DIV/0! | #DIV/0! | #DIV/0! | #DIV/0! | #DIV/0! | #DIV/0! | 1 | 1 | 1 | 1 | 1 | 1 | 1 | 1 | 1 | 1 | #DIV/0! | 0 | 0
- | 0 | 0 | 0 | 0 | TRUE | -8.81 | TRUE | 0 | 0 | 5.14 | 1 | 0 | #DIV/0! | #DIV/0! | #DIV/0! | #DIV/0! | #DIV/0! | #DIV/0! | 1 | 1 | 1 | 1 | 1 | 1 | 1 | 1 | 1 | 1 | #DIV/0! | 0 | 0
- | 0 | 0 | 0 | 0 | TRUE | -8.81 | TRUE | 0 | 0 | 5.14 | 1 | 0 | #DIV/0! | #DIV/0! | #DIV/0! | #DIV/0! | #DIV/0! | #DIV/0! | 1 | 1 | 1 | 1 | 1 | 1 | 1 | 1 | 1 | 1 | #DIV/0! | 0 | 0
- | 0 | 0 | 0 | 0 | TRUE | -8.81 | TRUE | 0 | 0 | 5.14 | 1 | 0 | #DIV/0! | #DIV/0! | #DIV/0! | #DIV/0! | #DIV/0! | #DIV/0! | 1 | 1 | 1 | 1 | 1 | 1 | 1 | 1 | 1 | 1 | #DIV/0! | 0 | 0
- | 0 | 0 | 0 | 0 | TRUE | -8.81 | TRUE | 0 | 0 | 5.14 | 1 | 0 | #DIV/0! | #DIV/0! | #DIV/0! | #DIV/0! | #DIV/0! | #DIV/0! | 1 | 1 | 1 | 1 | 1 | 1 | 1 | 1 | 1 | 1 | #DIV/0! | 0 | 0
- | 0 | 0 | 0 | 0 | TRUE | -8.81 | TRUE | 0 | 0 | 5.14 | 1 | 0 | #DIV/0! | #DIV/0! | #DIV/0! | #DIV/0! | #DIV/0! | #DIV/0! | 1 | 1 | 1 | 1 | 1 | 1 | 1 | 1 | 1 | 1 | #DIV/0! | 0 | 0
- | 0 | 0 | 0 | 0 | TRUE | -8.81 | TRUE | 0 | 0 | 5.14 | 1 | 0 | #DIV/0! | #DIV/0! | #DIV/0! | #DIV/0! | #DIV/0! | #DIV/0! | 1 | 1 | 1 | 1 | 1 | 1 | 1 | 1 | 1 | 1 | #DIV/0! | 0 | 0
- | 0 | 0 | 0 | 0 | TRUE | -8.81 | TRUE | 0 | 0 | 5.14 | 1 | 0 | #DIV/0! | #DIV/0! | #DIV/0! | #DIV/0! | #DIV/0! | #DIV/0! | 1 | 1 | 1 | 1 | 1 | 1 | 1 | 1 | 1 | 1 | #DIV/0! | 0 | 0
- | 0 | 0 | 0 | 0 | TRUE | -8.81 | TRUE | 0 | 0 | 5.14 | 1 | 0 | #DIV/0! | #DIV/0! | #DIV/0! | #DIV/0! | #DIV/0! | #DIV/0! | 1 | 1 | 1 | 1 | 1 | 1 | 1 | 1 | 1 | 1 | #DIV/0! | 0 | 0
- | 0 | 0 | 0 | 0 | TRUE | -8.81 | TRUE | 0 | 0 | 5.14 | 1 | 0 | #DIV/0! | #DIV/0! | #DIV/0! | #DIV/0! | #DIV/0! | #DIV/0! | 1 | 1 | 1 | 1 | 1 | 1 | 1 | 1 | 1 | 1 | #DIV/0! | 0 | 0
- | 0 | 0 | 0 | 0 | TRUE | -8.81 | TRUE | 0 | 0 | 5.14 | 1 | 0 | #DIV/0! | #DIV/0! | #DIV/0! | #DIV/0! | #DIV/0! | #DIV/0! | 1 | 1 | 1 | 1 | 1 | 1 | 1 | 1 | 1 | 1 | #DIV/0! | 0 | 0
- | 0 | 0 | 0 | 0 | TRUE | -8.81 | TRUE | 0 | 0 | 5.14 | 1 | 0 | #DIV/0! | #DIV/0! | #DIV/0! | #DIV/0! | #DIV/0! | #DIV/0! | 1 | 1 | 1 | 1 | 1 | 1 | 1 | 1 | 1 | 1 | #DIV/0! | 0 | 0
- | 0 | 0 | 0 | 0 | TRUE | -8.81 | TRUE | 0 | 0 | 5.14 | 1 | 0 | #DIV/0! | #DIV/0! | #DIV/0! | #DIV/0! | #DIV/0! | #DIV/0! | 1 | 1 | 1 | 1 | 1 | 1 | 1 | 1 | 1 | 1 | #DIV/0! | 0 | 0
- | 0 | 0 | 0 | 0 | TRUE | -8.81 | TRUE | 0 | 0 | 5.14 | 1 | 0 | #DIV/0! | #DIV/0! | #DIV/0! | #DIV/0! | #DIV/0! | #DIV/0! | 1 | 1 | 1 | 1 | 1 | 1 | 1 | 1 | 1 | 1 | #DIV/0! | 0 | 0
- | 0 | 0 | 0 | 0 | TRUE | -8.81 | TRUE | 0 | 0 | 5.14 | 1 | 0 | #DIV/0! | #DIV/0! | #DIV/0! | #DIV/0! | #DIV/0! | #DIV/0! | 1 | 1 | 1 | 1 | 1 | 1 | 1 | 1 | 1 | 1 | #DIV/0! | 0 | 0
- | 0 | 0 | 0 | 0 | TRUE | -8.81 | TRUE | 0 | 0 | 5.14 | 1 | 0 | #DIV/0! | #DIV/0! | #DIV/0! | #DIV/0! | #DIV/0! | #DIV/0! | 1 | 1 | 1 | 1 | 1 | 1 | 1 | 1 | 1 | 1 | #DIV/0! | 0 | 0
- | 0 | 0 | 0 | 0 | TRUE | -8.81 | TRUE | 0 | 0 | 5.14 | 1 | 0 | #DIV/0! | #DIV/0! | #DIV/0! | #DIV/0! | #DIV/0! | #DIV/0! | 1 | 1 | 1 | 1 | 1 | 1 | 1 | 1 | 1 | 1 | #DIV/0! | 0 | 0
- | 0 | 0 | 0 | 0 | TRUE | -8.81 | TRUE | 0 | 0 | 5.14 | 1 | 0 | #DIV/0! | #DIV/0! | #DIV/0! | #DIV/0! | #DIV/0! | #DIV/0! | 1 | 1 | 1 | 1 | 1 | 1 | 1 | 1 | 1 | 1 | #DIV/0! | 0 | 0
- | 0 | 0 | 0 | 0 | TRUE | -8.81 | TRUE | 0 | 0 | 5.14 | 1 | 0 | #DIV/0! | #DIV/0! | #DIV/0! | #DIV/0! | #DIV/0! | #DIV/0! | 1 | 1 | 1 | 1 | 1 | 1 | 1 | 1 | 1 | 1 | #DIV/0! | 0 | 0
- | 0 | 0 | 0 | 0 | TRUE | -8.81 | TRUE | 0 | 0 | 5.14 | 1 | 0 | #DIV/0! | #DIV/0! | #DIV/0! | #DIV/0! | #DIV/0! | #DIV/0! | 1 | 1 | 1 | 1 | 1 | 1 | 1 | 1 | 1 | 1 | #DIV/0! | 0 | 0
- | 0 | 0 | 0 | 0 | TRUE | -8.81 | TRUE | 0 | 0 | 5.14 | 1 | 0 | #DIV/0! | #DIV/0! | #DIV/0! | #DIV/0! | #DIV/0! | #DIV/0! | 1 | 1 | 1 | 1 | 1 | 1 | 1 | 1 | 1 | 1 | #DIV/0! | 0 | 0
- | 0 | 0 | 0 | 0 | TRUE | -8.81 | TRUE | 0 | 0 | 5.14 | 1 | 0 | #DIV/0! | #DIV/0! | #DIV/0! | #DIV/0! | #DIV/0! | #DIV/0! | 1 | 1 | 1 | 1 | 1 | 1 | 1 | 1 | 1 | 1 | #DIV/0! | 0 | 0
- | 0 | 0 | 0 | 0 | TRUE | -8.81 | TRUE | 0 | 0 | 5.14 | 1 | 0 | #DIV/0! | #DIV/0! | #DIV/0! | #DIV/0! | #DIV/0! | #DIV/0! | 1 | 1 | 1 | 1 | 1 | 1 | 1 | 1 | 1 | 1 | #DIV/0! | 0 | 0
- | 0 | 0 | 0 | 0 | TRUE | -8.81 | TRUE | 0 | 0 | 5.14 | 1 | 0 | #DIV/0! | #DIV/0! | #DIV/0! | #DIV/0! | #DIV/0! | #DIV/0! | 1 | 1 | 1 | 1 | 1 | 1 | 1 | 1 | 1 | 1 | #DIV/0! | 0 | 0
- | 0 | 0 | 0 | 0 | TRUE | -8.81 | TRUE | 0 | 0 | 5.14 | 1 | 0 | #DIV/0! | #DIV/0! | #DIV/0! | #DIV/0! | #DIV/0! | #DIV/0! | 1 | 1 | 1 | 1 | 1 | 1 | 1 | 1 | 1 | 1 | #DIV/0! | 0 | 0
- | 0 | 0 | 0 | 0 | TRUE | -8.81 | TRUE | 0 | 0 | 5.14 | 1 | 0 | #DIV/0! | #DIV/0! | #DIV/0! | #DIV/0! | #DIV/0! | #DIV/0! | 1 | 1 | 1 | 1 | 1 | 1 | 1 | 1 | 1 | 1 | #DIV/0! | 0 | 0
- | 0 | 0 | 0 | 0 | TRUE | -8.81 | TRUE | 0 | 0 | 5.14 | 1 | 0 | #DIV/0! | #DIV/0! | #DIV/0! | #DIV/0! | #DIV/0! | #DIV/0! | 1 | 1 | 1 | 1 | 1 | 1 | 1 | 1 | 1 | 1 | #DIV/0! | 0 | 0
- | 0 | 0 | 0 | 0 | TRUE | -8.81 | TRUE | 0 | 0 | 5.14 | 1 | 0 | #DIV/0! | #DIV/0! | #DIV/0! | #DIV/0! | #DIV/0! | #DIV/0! | 1 | 1 | 1 | 1 | 1 | 1 | 1 | 1 | 1 | 1 | #DIV/0! | 0 | 0
- | 0 | 0 | 0 | 0 | TRUE | -8.81 | TRUE | 0 | 0 | 5.14 | 1 | 0 | #DIV/0! | #DIV/0! | #DIV/0! | #DIV/0! | #DIV/0! | #DIV/0! | 1 | 1 | 1 | 1 | 1 | 1 | 1 | 1 | 1 | 1 | #DIV/0! | 0 | 0
- | 0 | 0 | 0 | 0 | TRUE | -8.81 | TRUE | 0 | 0 | 5.14 | 1 | 0 | #DIV/0! | #DIV/0! | #DIV/0! | #DIV/0! | #DIV/0! | #DIV/0! | 1 | 1 | 1 | 1 | 1 | 1 | 1 | 1 | 1 | 1 | #DIV/0! | 0 | 0
- | 0 | 0 | 0 | 0 | TRUE | -8.81 | TRUE | 0 | 0 | 5.14 | 1 | 0 | #DIV/0! | #DIV/0! | #DIV/0! | #DIV/0! | #DIV/0! | #DIV/0! | 1 | 1 | 1 | 1 | 1 | 1 | 1 | 1 | 1 | 1 | #DIV/0! | 0 | 0
Shape Factors
Depth factors
Bearing Capacity Factors